## Config
PLL | [8 empty] | Note
| OSCCLK | 4 | MHz | must be in range [ | 4 | to | 16 | ] MHz | Or 1 MHz internal clock
| Reference divider |  |  | Use lowest possible
| PLL multiplicator |  |  | Use lowest possible
Post divider
| REFCLK | 1 | MHz | must be in range [ | 1 | to | 16 | ] MHz | Use highest possible
| VCOCLK | 50 | MHz | must be in range [ | 32 | to | 100 | ] MHz | Use lowest possible
| Core Clock | 25 | MHz
| Bus Clock | 12.5 | MHz
ADC
| ADC clock |  | MHz
| ADC clock | 6.25 | MHz | must be in range [ | 0.25 | to | 8.334 | ] MHz
| ADC conversion time | 19 | clks
PWM
| PWM frequency | 20 | kHz
| dead-time | 500 | [ns]
TIM
Timer prescaler
| Timer clock | 0.78125 | MHz | should be around 781 kHz
SCI
| SCI baud rate | 9600 | bps
| real baud rate | 9600.6144 | bps
| baud rate error | 0.0064004 | %
#define | CPMU_REFDIV | 3
#define | CPMU_SYNDIV | 24
#define | CPMU_POSTDIV | 1
#define | CPMU_REFFRQ | 0
#define | CPMU_VCOFRQ | 1
#define | ADC_TIM | 0
#define | MIN_ADC_TRIGGER_FIRST | 8 |  | ADC disable time in bus clock cycles
#define | MIN_ADC_TRIGGER_SECOND | 48
#define | PWM_MODULO | 1250 |  | Edge aligned PWM only
#define | PWM_DEADTIME | 13
#define | TIM_PRESCALER | 4
#define | TIMER_1MS | 781
#define | SCI_BAUDRATE | 1302

## tmp (hidden)
16
4 | 25 | 2 | 5 |  | 1
REFDIV | SYNDIV | POSTDIV | TSCR2 | ADC PRS | ADC clock
1 | 1 | 1 | 1 | 0 | 6.25
2 | 2 | 2 | 2 | 1 | 3.125
3 | 3 | 3 | 4 | 2 | 2.0833
4 | 4 | 4 | 8 | 3 | 1.5625
5 | 5 | 5 | 16 | 4 | 1.25
6 | 6 | 6 | 32 | 5 | 1.0417
7 | 7 | 7 | 64 | 6 | 0.89286
8 | 8 | 8 | 128 | 7 | 0.78125
9 | 9 | 9 |  | 8 | 0.69444
10 | 10 | 10 |  | 9 | 0.625
11 | 11 | 11 |  | 10 | 0.56818
12 | 12 | 12 |  | 11 | 0.52083
13 | 13 | 13 |  | 12 | 0.48077
14 | 14 | 14 |  | 13 | 0.44643
15 | 15 | 15 |  | 14 | 0.41667
16 | 16 | 16 |  | 15 | 0.39062
| 17 | 17 |  | 16 | 0.36765
| 18 | 18 |  | 17 | 0.34722
| 19 | 19 |  | 18 | 0.32895
| 20 | 20 |  | 19 | 0.3125
| 21 | 21 |  | 20 | 0.29762
| 22 | 22 |  | 21 | 0.28409
| 23 | 23 |  | 22 | 0.27174
| 24 | 24 |  | 23 | 0.26042
| 25 | 25 |  | 24 | 0.25
| 26 | 26 |  | 25 | 0.24038
| 27 | 27 |  | 26 | 0.23148
| 28 | 28 |  | 27 | 0.22321
| 29 | 29 |  | 28 | 0.21552
| 30 | 30 |  | 29 | 0.20833
| 31 | 31 |  | 30 | 0.20161
| 32 | 32 |  | 31 | 0.19531
| 33 |  |  | 32 | 0.18939
| 34 |  |  | 33 | 0.18382
| 35 |  |  | 34 | 0.17857
| 36 |  |  | 35 | 0.17361
| 37 |  |  | 36 | 0.16892
| 38 |  |  | 37 | 0.16447
| 39 |  |  | 38 | 0.16026
| 40 |  |  | 39 | 0.15625
| 41 |  |  | 40 | 0.15244
| 42 |  |  | 41 | 0.14881
| 43 |  |  | 42 | 0.14535
| 44 |  |  | 43 | 0.14205
| 45 |  |  | 44 | 0.13889
| 46 |  |  | 45 | 0.13587
| 47 |  |  | 46 | 0.13298
| 48 |  |  | 47 | 0.13021
| 49 |  |  | 48 | 0.12755
| 50 |  |  | 49 | 0.125
| 51 |  |  | 50 | 0.12255
| 52 |  |  | 51 | 0.12019
| 53 |  |  | 52 | 0.11792
| 54 |  |  | 53 | 0.11574
| 55 |  |  | 54 | 0.11364
| 56 |  |  | 55 | 0.11161
| 57 |  |  | 56 | 0.10965
| 58 |  |  | 57 | 0.10776
| 59 |  |  | 58 | 0.10593
| 60 |  |  | 59 | 0.10417
| 61 |  |  | 60 | 0.10246
| 62 |  |  | 61 | 0.10081
| 63 |  |  | 62 | 0.099206
| 64 |  |  | 63 | 0.097656
|  |  |  | 64 | 0.096154
|  |  |  | 65 | 0.094697
|  |  |  | 66 | 0.093284
|  |  |  | 67 | 0.091912
|  |  |  | 68 | 0.09058
|  |  |  | 69 | 0.089286
|  |  |  | 70 | 0.088028
|  |  |  | 71 | 0.086806
|  |  |  | 72 | 0.085616
|  |  |  | 73 | 0.084459
|  |  |  | 74 | 0.083333
|  |  |  | 75 | 0.082237
|  |  |  | 76 | 0.081169
|  |  |  | 77 | 0.080128
|  |  |  | 78 | 0.079114
|  |  |  | 79 | 0.078125
|  |  |  | 80 | 0.07716
|  |  |  | 81 | 0.07622
|  |  |  | 82 | 0.075301
|  |  |  | 83 | 0.074405
|  |  |  | 84 | 0.073529
|  |  |  | 85 | 0.072674
|  |  |  | 86 | 0.071839
|  |  |  | 87 | 0.071023
|  |  |  | 88 | 0.070225
|  |  |  | 89 | 0.069444
|  |  |  | 90 | 0.068681
|  |  |  | 91 | 0.067935
|  |  |  | 92 | 0.067204
|  |  |  | 93 | 0.066489
|  |  |  | 94 | 0.065789
|  |  |  | 95 | 0.065104
|  |  |  | 96 | 0.064433
|  |  |  | 97 | 0.063776
|  |  |  | 98 | 0.063131
|  |  |  | 99 | 0.0625
|  |  |  | 100 | 0.061881
|  |  |  | 101 | 0.061275
|  |  |  | 102 | 0.06068
|  |  |  | 103 | 0.060096
|  |  |  | 104 | 0.059524
|  |  |  | 105 | 0.058962
|  |  |  | 106 | 0.058411
|  |  |  | 107 | 0.05787
|  |  |  | 108 | 0.057339
|  |  |  | 109 | 0.056818
|  |  |  | 110 | 0.056306
|  |  |  | 111 | 0.055804
|  |  |  | 112 | 0.05531
|  |  |  | 113 | 0.054825
|  |  |  | 114 | 0.054348
|  |  |  | 115 | 0.053879
|  |  |  | 116 | 0.053419
|  |  |  | 117 | 0.052966
|  |  |  | 118 | 0.052521
|  |  |  | 119 | 0.052083
|  |  |  | 120 | 0.051653
|  |  |  | 121 | 0.05123
|  |  |  | 122 | 0.050813
|  |  |  | 123 | 0.050403
|  |  |  | 124 | 0.05
|  |  |  | 125 | 0.049603
|  |  |  | 126 | 0.049213
|  |  |  | 127 | 0.048828