## SCH-29080_A
X-KW30Z-BCN-RD Revised: Monday, April 18, 2016
SCH-29080 PDF: SPF-29080 Revision: A
Freescale Semiconductor
6501 William Cannon Drive West
Austin, TX 78735-8598
Bill Of Materials April 18,2016 17:31:12 | Page1
Item | Agile_PN | Quantity | Reference | Value | MFG_NAME01 | Description | MFG_PN01 | Tolerance | Assy_Opt
______________________________________________
1 | 510-75678 | 1 | ANT1 | F_Antenna | NOT A PART | PCB F ANTENNA, NO PART ORDER | NOT A PART
2 | 801-76130 | 1 | BT1 | 3003 | Keystone Electronics | HOLDER BATTERY 20MM DIA TH | 3003
3 | 150-75634 | 4 | C1,C2,C3,C6 | 0.1UF | KEMET | CAP CER 0.1UF 10V 10% X5R 0402 | C0402C104K8PAC | 10%
4 | 150-75680 | 3 | C7,C18,C19 | 12PF | MURATA | CAP CER 12PF 50V 5% C0G 0402 | GRM1555C1H120JZ01D | 5%
5 | 150-79255 | 3 | C8,C9,C10 | 10uF | SAMSUNG | CAP CER 10uF 10V 20% X5R 0402 | CL05A106MP5NUNC | 20%
6 | 150-76334 | 2 | C14,C15 | 1000pF | MURATA | CAP CER 1000PF 50V 5% C0G 0402 | GRM1555C1H102JA01D | 5%
7 | 150-79012 | 2 | C16,C17 | 11pF | AVX | CAP CER 11pF 50V 1% C0G 0402 | 04025U110FAT2A | 1%
8 | 150-79092 | 1 | C20 | 10uF | TAIYO YUDEN | CAP CER 10uF 16V 20% X5R 0603 | EMK107BBJ106MA-T | 20%
9 | 150-78973 | 2 | C21,C22 | 1uF | WALSIN TECHNOLOGY CORP. | CAP CER 1uF 16V 10% X5R 0402 | 0402X105K160CT | 10%
10 | 480-78082 | 2 | D1,D2 | LSM115J | MICROSEMI | DIODE SCH RECT 1A 15V SMD | LSM115Je3/TR13
11 | 370-76632 | 1 | D3 | RED | LITE ON | LED RED SGL 20MA 0603 | LTST-C193KRKT-5A
12 | 210-75439 | 1 | J1 | HDR 1X2 TH | SAMTEC | HDR 1X2 TH 100MIL SP 339H AU 98L | TSW-102-07-G-S
13 | 210-80440 | 1 | J2 | hdr_2x5 | SAMTEC | HDR 2X5 TH 50MIL CTR 254H AU 91L | FTSH-105-04-F-D
14 | 211-78940 | 1 | J4 | MM8030-2600B | MURATA | CON COAX SMT 1.9MM SP 40H AU | MM8030-2610B
15 | 180-77096 | 2 | L1,L2 | 100NH | muRata | IND AIR 100NH@100MHZ 150MA 5% 0402 | LQG15HNR10J02_
16 | 180-78215 | 1 | L3 | 10uH | TDK | IND WW FER 10uH@1MHz 0.99A 20% 4012 | VLS4012ET-100M
17 | 470-75394 | 3 | R1,R8,R10 | 0 | ROHM | RES MF ZERO OHM 1/16W 5% 0402 | MCR01MZPJ000 | 5% | DNP
18 | 470-31062 | 1 | R2 | 102K | KOA SPEER | RES MF 102K 1/16W 1% 0402 | RK73H1ETTP1023F | 1% | DNP
19 | 470-80574 | 2 | R5,R6 | 10.0K | WALSIN TECHNOLOGY CORP. | RES MF 10.0K 1/16W 1% 0402 | WR04X1002FTL | 1% | DNP
20 | 470-80574 | 1 | R7 | 10.0K | WALSIN TECHNOLOGY CORP. | RES MF 10.0K 1/16W 1% 0402 | WR04X1002FTL | 1%
21 | 470-77301 | 1 | R9 | 680 | PANASONIC | RES MF 680 OHM 1/16W 5% 0402 | ERJ-2GEJ681X | 5%
22 | 470-31184 | 1 | R11 | 1.24M | VISHAY INTERTECHNOLOGY | RES MF 1.24M 1/16W 1% 0402 | CRCW04021M24FKED | 1%
23 | 470-31155 | 1 | R12 | 680K | KOA SPEER | RES MF 680K 1/16W 1% 0402 | RK73H1ETTP6803F | 1%
24 | 470-76449 | 5 | SH1,SH2,SH3,SH4,SH5 | 0 | LAYOUT ELEMENT ONLY | ZERO OHM CUT TRACE 0402 PADS; NO PART TO ORDER | LAYOUT ELEMENT ONLY
25 | 510-77720 | 1 | SW1 | TL1015AF160QG | E SWITCH | SW SPST PB 50MA 12V SMT | TL1015AF160QG |  | DNP
26 | 510-77720 | 2 | SW2,SW3 | TL1015AF160QG | E SWITCH | SW SPST PB 50MA 12V SMT | TL1015AF160QG
27 | 211-76642 | 10 | TP1,TP3,TP4,TP5,TP6,TP7,TP8,TP9,TP10,TP11 | TPAD_030 | NOTACOMPONENT | TEST POINT PAD 30MIL DIA SMT, NO PART TO ORDER | NOTACOMPONENT
28 |  | 1 | T1 | 2450BM15B0026 | JOHANSON TECHNOLOGY | XFMR BALUN 2.45GHZ 50 OHM 2W SMT (Tunned to FSL MKW40/30/20) | 2450BM15B0026
29 | 344-02069 | 1 | U1 | MKW30Z160VHM4 | FREESCALE SEMICONDUCTOR | IC MCU ARM 48MHZ 160KB FLASH 20KB RAM 1.71-3.6V MAPLGA32 | MKW30Z160VHM4
30 | 230-77690 | 1 | Y1 | 32MHZ | NDK | XTAL 32MHZ 9PF -- SMT 3.2X2.5MM | EXS00A-CS02368
31 | 230-76374 | 1 | Y2 | 32.768KHZ | EPSON ELECTRONICS | XTAL 32.768KHZ SMT ROHS COMPLIANT | FC-135 32.7680KA-A3