## Sheet1
Item Number | Quantity | ASSY_OPT | Part Reference | Value | DESCRIPTION | MFG_NAME01 | MFG_PN01
1 | 1 |  | C1 | 1.0UF | CAP CER 1.0UF 10V 10% X5R 0402 | YAGEO AMERICA | CC0402KRX5R6BB105
2 | 1 |  | C2 | 0.1UF | CAP CER 0.1UF 10V 10% X5R 0402 | KEMET | C0402C104K8PAC
3 | 1 | DNP | C3 | 1.0UF | CAP CER 1.0UF 10V 10% X5R 0402 | YAGEO AMERICA | CC0402KRX5R6BB105
4 | 1 |  | C4 | 0.1UF | CAP CER 0.1UF 10V 10% X5R 0402 | KEMET | C0402C104K8PAC
5 | 1 | DNP | C5 | 0.1UF | CAP CER 0.1UF 10V 10% X5R 0402 | KEMET | C0402C104K8PAC
6 | 1 |  | C6 | 1.0UF | CAP CER 1.0UF 10V 10% X5R 0402 | YAGEO AMERICA | CC0402KRX5R6BB105
7 | 1 |  | C7 | 0.1UF | CAP CER 0.1UF 10V 10% X5R 0402 | KEMET | C0402C104K8PAC
8 | 1 |  | C8 | 1.0UF | CAP CER 1.0UF 10V 10% X5R 0402 | YAGEO AMERICA | CC0402KRX5R6BB105
9 | 1 |  | C9 | 0.1UF | CAP CER 0.1UF 10V 10% X5R 0402 | KEMET | C0402C104K8PAC
10 | 1 |  | C10 | 1.0UF | CAP CER 1.0UF 10V 10% X5R 0402 | YAGEO AMERICA | CC0402KRX5R6BB105
11 | 1 |  | C11 | 0.1UF | CAP CER 0.1UF 10V 10% X5R 0402 | KEMET | C0402C104K8PAC
12 | 1 | DNP | C14 | 22PF | CAP CER 22PF 50V 5% C0G 0402 | AVX | 04025A220JAT2A
13 | 1 | DNP | C15 | 10nF | CAP CER 0.01UF 50V 5% X7R 0603 | AVX | 06035C103JAT2A
14 | 1 |  | C16 | 0.1UF | CAP CER 0.1UF 10V 10% X5R 0402 | KEMET | C0402C104K8PAC
15 | 1 | DNP | C17 | 22PF | CAP CER 22PF 50V 5% C0G 0402 | AVX | 04025A220JAT2A
16 | 1 |  | C18 | 0.1UF | CAP CER 0.1UF 10V 10% X5R 0402 | KEMET | C0402C104K8PAC
17 | 1 |  | C19 | 0.1UF | CAP CER 0.1UF 10V 10% X5R 0402 | KEMET | C0402C104K8PAC
18 | 1 |  | C20 | 0.1UF | CAP CER 0.1UF 10V 10% X5R 0402 | KEMET | C0402C104K8PAC
19 | 1 |  | C21 | 0.1UF | CAP CER 0.1UF 10V 10% X5R 0402 | KEMET | C0402C104K8PAC
20 | 1 |  | C22 | 0.1UF | CAP CER 0.1UF 10V 10% X5R 0402 | KEMET | C0402C104K8PAC
21 | 1 |  | C23 | 4.7uF | CAP CER 4.7UF 10V 10% X5R 0603 | TAIYO YUDEN | LMK107BJ475KA-T
22 | 1 |  | C24 | 0.1UF | CAP CER 0.1UF 10V 10% X5R 0402 | KEMET | C0402C104K8PAC
23 | 1 |  | C25 | 0.1UF | CAP CER 0.1UF 10V 10% X5R 0402 | KEMET | C0402C104K8PAC
24 | 1 |  | C26 | 0.1UF | CAP CER 0.1UF 10V 10% X5R 0402 | KEMET | C0402C104K8PAC
25 | 1 |  | C27 | 0.1UF | CAP CER 0.1UF 10V 10% X5R 0402 | KEMET | C0402C104K8PAC
26 | 1 |  | C28 | 0.1UF | CAP CER 0.1UF 10V 10% X5R 0402 | KEMET | C0402C104K8PAC
27 | 1 |  | C29 | 0.1UF | CAP CER 0.1UF 10V 10% X5R 0402 | KEMET | C0402C104K8PAC
28 | 1 |  | C30 | 2.2UF | CAP CER 2.2UF 10V 10% X7R 0603 | TAIYO YUDEN | LMK107B7225KA-T
29 | 1 |  | C31 | 1.0UF | CAP CER 1.0UF 10V 10% X5R 0402 | YAGEO AMERICA | CC0402KRX5R6BB105
30 | 1 |  | C32 | 10uF | CAP CER 10uF 16V 20% X5R 0603 | TAIYO YUDEN | EMK107BBJ106MA-T
31 | 1 |  | C33 | 0.1UF | CAP CER 0.1UF 10V 10% X5R 0402 | KEMET | C0402C104K8PAC
32 | 1 |  | C34 | 1.0UF | CAP CER 1.0UF 10V 10% X5R 0402 | YAGEO AMERICA | CC0402KRX5R6BB105
33 | 1 |  | C35 | 1000pF | CAP CER 1000PF 50V 5% C0G 0402 | MURATA | GRM1555C1H102JA01D
34 | 1 |  | C36 | 22uF | CAP CER 22uF 25V 10% X5R 1206 | Murata | GRM31CR61E226KE15L
35 | 1 |  | C37 | 0.1UF | CAP CER 0.1UF 50V 10% X5R 0603 | AVX | 06035D104KAT2A
36 | 1 |  | C38 | 220PF | CAP CER 220PF 50V 5% C0G 0603 | AVX | 06035A221JAT2A
37 | 1 | DNP | C39 | 0.1UF | CAP CER 0.1UF 10V 10% X5R 0402 | KEMET | C0402C104K8PAC
38 | 1 |  | D2 | RED | LED RED SGL 25MA 0805 | Dialight | 598-8110-107F
39 | 1 |  | D3 | BLUE | LED BLUE SGL 20MA SMT 0805 | LITE ON | LTST-C171TBKT
40 | 1 |  | D4 | MBR120VLSFT1G | DIODE SCH RECT 1A 20V SMT | ON SEMICONDUCTOR | MBR120VLSFT1G
41 | 1 |  | D5 | BLUE | LED BLUE SGL 20MA SMT 0805 | LITE ON | LTST-C171TBKT
42 | 1 |  | D6 | BLUE | LED BLUE SGL 20MA SMT 0805 | LITE ON | LTST-C171TBKT
43 | 1 |  | D7 | LED GREEN | LED GRN SGL 20MA 0603 | osram | LG L29K-G2J1-24-Z
44 | 1 |  | D8 | BLUE | LED BLUE SGL 20MA SMT 0805 | LITE ON | LTST-C171TBKT
45 | 1 |  | D9 | 0402ESDA-MLP | DIODE TVS BIDIR -- 30V 0402 | COOPER BUSSMANN | 0402ESDA-MLP1
46 | 1 |  | D10 | 0402ESDA-MLP | DIODE TVS BIDIR -- 30V 0402 | COOPER BUSSMANN | 0402ESDA-MLP1
47 | 1 |  | D11 | MBR120VLSFT1G | DIODE SCH RECT 1A 20V SMT | ON SEMICONDUCTOR | MBR120VLSFT1G
48 | 1 |  | D12 | 0402ESDA-MLP | DIODE TVS BIDIR -- 30V 0402 | COOPER BUSSMANN | 0402ESDA-MLP1
49 | 1 |  | D13 | NUP1105L | DIODE DUAL CAN/LIN BUS PROTECTOR -- 350W SOT23 | ON Semiconductor | NUP1105LT1G
50 | 1 | DNP | J1 | HDR 1X8 | HDR 1X8 TH 100MIL SP 267H AU 118L | MILL-MAX MANUFACTURING CORP | 800-10-008-10-002000
51 | 1 | DNP | J2 | HDR 1X8 | HDR 1X8 TH 100MIL SP 267H AU 118L | MILL-MAX MANUFACTURING CORP | 800-10-008-10-002000
52 | 1 | DNP | J3 | HDR 1X8 | HDR 1X8 TH 100MIL SP 267H AU 118L | MILL-MAX MANUFACTURING CORP | 800-10-008-10-002000
53 | 1 | DNP | J4 | HDR 1X8 | HDR 1X8 TH 100MIL SP 267H AU 118L | MILL-MAX MANUFACTURING CORP | 800-10-008-10-002000
54 | 1 | DNP | J5 | HDR 1X8 | HDR 1X8 TH 100MIL SP 267H AU 118L | MILL-MAX MANUFACTURING CORP | 800-10-008-10-002000
55 | 1 | DNP | J6 | HDR 1X8 | HDR 1X8 TH 100MIL SP 267H AU 118L | MILL-MAX MANUFACTURING CORP | 800-10-008-10-002000
56 | 1 | DNP | J7 | HDR 1X8 | HDR 1X8 TH 100MIL SP 267H AU 118L | MILL-MAX MANUFACTURING CORP | 800-10-008-10-002000
57 | 1 | DNP | J8 | HDR 1X8 | HDR 1X8 TH 100MIL SP 267H AU 118L | MILL-MAX MANUFACTURING CORP | 800-10-008-10-002000
58 | 1 | DNP | J9 | HDR 1X8 | HDR 1X8 TH 100MIL SP 267H AU 118L | MILL-MAX MANUFACTURING CORP | 800-10-008-10-002000
59 | 1 | DNP | J10 | HDR_2X3 | HDR 2X3 SMT 100MIL CTR 380H AU | SAMTEC | TSM-103-01-S-DV-P-TR
60 | 1 | DNP | J11 | HDR 2X5 | HDR 2X5 TH 50MIL CTR 167H AU 91L | ANYTRONIC CORPORATION LIMITED | 0922S0205011N6T-2LF
61 | 1 | DNP | J12 | HDR 2X5 | HDR 2X5 TH 50MIL CTR 167H AU 91L | ANYTRONIC CORPORATION LIMITED | 0922S0205011N6T-2LF
62 | 1 |  | J13 | HDR 1X3 | HDR 1X3 SMT 100MIL SP 380H AU | SAMTEC | TSM-103-01-S-SV
63 | 1 |  | J14 | HDR_4X1 | HDR 1X4 SMT 2.54MM SP 330H AU | SAMTEC | TSM-104-01-S-SV
64 | 1 | DNP | J15 | HDR_4X1 | HDR 1X4 SMT 2.54MM SP 330H AU | SAMTEC | TSM-104-01-S-SV
65 | 1 |  | J16 | MICRO USB AB 5 | CON 1X5 USB_MICRO_AB_RECEPTACLE RA SMT 0.65MM SP 105H AU | Molex | 47589-0001
66 | 1 |  | L1 | 330 OHM | IND FER BEAD 330OHM@100MHZ 2.5A -- SMT | TDK | MPZ2012S331A
67 | 1 |  | L2 | 330 OHM | IND FER BEAD 330OHM@100MHZ 2.5A -- SMT | TDK | MPZ2012S331A
68 | 1 |  | P1 | RASM722 | CON 3 PWR RA SMT NI 80MIL CTR -- | SWITCHCRAFT | RASM722X
69 | 1 |  | Q1 | ALS-PT19-315C/L177/TR8 | TRAN NPN PHOTO 2.5-5.5V 630NM SMT | EVERLIGHT INTERNATIONAL CORPORATION | ALS-PT19-315C/L177/TR8
70 | 1 |  | R1 | 0 | RES MF ZERO OHM 1/10W -- 0603 | VISHAY INTERTECHNOLOGY | CRCW06030000Z0EA
71 | 1 | DNP | R2 | 0 | RES MF ZERO OHM 1/10W -- 0603 | VISHAY INTERTECHNOLOGY | CRCW06030000Z0EA
72 | 1 |  | R3 | 0 | RES MF ZERO OHM 1/10W -- 0603 | VISHAY INTERTECHNOLOGY | CRCW06030000Z0EA
73 | 1 |  | R4 | 0 | RES MF ZERO OHM 1/10W -- 0603 | VISHAY INTERTECHNOLOGY | CRCW06030000Z0EA
74 | 1 | DNP | R5 | 0 | RES MF ZERO OHM 1/10W -- 0603 | VISHAY INTERTECHNOLOGY | CRCW06030000Z0EA
75 | 1 | DNP | R6 | 0 | RES MF ZERO OHM 1/10W -- 0603 | VISHAY INTERTECHNOLOGY | CRCW06030000Z0EA
76 | 1 | DNP | R7 | 0 | RES MF ZERO OHM 1/10W -- 0603 | VISHAY INTERTECHNOLOGY | CRCW06030000Z0EA
77 | 1 | DNP | R8 | 0 | RES MF ZERO OHM 1/10W -- 0603 | VISHAY INTERTECHNOLOGY | CRCW06030000Z0EA
78 | 1 |  | R9 | 4.7K | RES MF 4.7K 1/16W 5% 0402 | YAGEO AMERICA | RC0402JR-074K7L
79 | 1 |  | R10 | 10.0K | RES MF 10.0K 1/16W 1% AEC-Q200 0402 | VISHAY INTERTECHNOLOGY | CRCW040210K0FKED
80 | 1 |  | R11 | 0 | RES MF ZERO OHM 1/10W -- 0603 | VISHAY INTERTECHNOLOGY | CRCW06030000Z0EA
81 | 1 |  | R15 | 4.7K | RES MF 4.7K 1/16W 5% 0402 | YAGEO AMERICA | RC0402JR-074K7L
82 | 1 |  | R18 | 1K | RES MF 1.0K 1/16W 5% 0402 | VISHAY INTERTECHNOLOGY | CRCW04021K00JNED
83 | 1 |  | R20 | 0 | RES MF ZERO OHM 1/10W -- 0603 | VISHAY INTERTECHNOLOGY | CRCW06030000Z0EA
84 | 1 |  | R21 | 0 | RES MF ZERO OHM 1/10W -- 0603 | VISHAY INTERTECHNOLOGY | CRCW06030000Z0EA
85 | 1 |  | R22 | 4.7K | RES MF 4.7K 1/16W 5% 0402 | YAGEO AMERICA | RC0402JR-074K7L
86 | 1 |  | R24 | 1K | RES MF 1.0K 1/16W 5% 0402 | VISHAY INTERTECHNOLOGY | CRCW04021K00JNED
87 | 1 |  | R25 | 10.0K | RES MF 10.0K 1/16W 1% AEC-Q200 0402 | VISHAY INTERTECHNOLOGY | CRCW040210K0FKED
88 | 1 |  | R26 | 4.7K | RES MF 4.7K 1/16W 5% 0402 | YAGEO AMERICA | RC0402JR-074K7L
89 | 1 | DNP | R28 | 4.7K | RES MF 4.7K 1/16W 5% 0402 | YAGEO AMERICA | RC0402JR-074K7L
90 | 1 |  | R29 | 10.0K | RES MF 10.0K 1/16W 1% AEC-Q200 0402 | VISHAY INTERTECHNOLOGY | CRCW040210K0FKED
91 | 1 |  | R31 | 0 | RES MF ZERO OHM 1/10W -- 0603 | VISHAY INTERTECHNOLOGY | CRCW06030000Z0EA
92 | 1 |  | R32 | 4.7K | RES MF 4.7K 1/16W 5% 0402 | YAGEO AMERICA | RC0402JR-074K7L
93 | 1 |  | R33 | 4.7K | RES MF 4.7K 1/16W 5% 0402 | YAGEO AMERICA | RC0402JR-074K7L
94 | 1 |  | R34 | 4.7K | RES MF 4.7K 1/16W 5% 0402 | YAGEO AMERICA | RC0402JR-074K7L
95 | 1 | DNP | R35 | 0 | RES MF ZERO OHM 1/10W -- 0603 | VISHAY INTERTECHNOLOGY | CRCW06030000Z0EA
96 | 1 |  | R36 | 0 | RES MF ZERO OHM 1/10W -- 0603 | VISHAY INTERTECHNOLOGY | CRCW06030000Z0EA
97 | 1 | DNP | R37 | 1K | RES 1.0K OHM 1/10W 5% 0603 | YAGEO AMERICA | RC0603JR-071KL
98 | 1 |  | R38 | 10.0K | RES MF 10.0K 1/16W 1% AEC-Q200 0402 | VISHAY INTERTECHNOLOGY | CRCW040210K0FKED
99 | 1 |  | R39 | 330 | RES MF 330 OHM 1/10W 1% 0603 | VISHAY INTERTECHNOLOGY | CRCW0603330RFNEAE3
100 | 1 | DNP | R40 | 0 | RES MF ZERO OHM 1/10W -- 0603 | VISHAY INTERTECHNOLOGY | CRCW06030000Z0EA
101 | 1 |  | R41 | 10.0K | RES MF 10.0K 1/16W 1% AEC-Q200 0402 | VISHAY INTERTECHNOLOGY | CRCW040210K0FKED
102 | 1 |  | R42 | 330 | RES MF 330 OHM 1/10W 1% 0603 | VISHAY INTERTECHNOLOGY | CRCW0603330RFNEAE3
103 | 1 | DNP | R43 | 60.4 | RES MF 60.4 1/10W 1% 0603 | KOA SPEER | RK73H1JTTD60R4F
104 | 1 | DNP | R44 | 60.4 | RES MF 60.4 1/10W 1% 0603 | KOA SPEER | RK73H1JTTD60R4F
105 | 1 |  | R45 | 330 | RES MF 330 OHM 1/10W 1% 0603 | VISHAY INTERTECHNOLOGY | CRCW0603330RFNEAE3
106 | 1 |  | R46 | 4.7K | RES MF 4.7K 1/16W 5% 0402 | YAGEO AMERICA | RC0402JR-074K7L
107 | 1 | DNP | R47 | 0 | RES MF ZERO OHM 1/10W -- 0603 | VISHAY INTERTECHNOLOGY | CRCW06030000Z0EA
108 | 1 | DNP | R48 | 0 | RES MF ZERO OHM 1/10W -- 0603 | VISHAY INTERTECHNOLOGY | CRCW06030000Z0EA
109 | 1 |  | R49 | 330 | RES MF 330 OHM 1/10W 1% 0603 | VISHAY INTERTECHNOLOGY | CRCW0603330RFNEAE3
110 | 1 |  | R50 | 330 | RES MF 330 OHM 1/10W 1% 0603 | VISHAY INTERTECHNOLOGY | CRCW0603330RFNEAE3
111 | 1 |  | R51 | 330 | RES MF 330 OHM 1/10W 1% 0603 | VISHAY INTERTECHNOLOGY | CRCW0603330RFNEAE3
112 | 1 |  | R52 | 33 | RES MF 33.0 OHM 1/16W 1% 0402 | THYE MING TECH CO LTD | CR-02FL6---33R
113 | 1 | DNP | R53 | 10.0K | RES MF 10.0K 1/16W 1% AEC-Q200 0402 | VISHAY INTERTECHNOLOGY | CRCW040210K0FKED
114 | 1 | DNP | R54 | 15K | RES MF 15K 1/16W 1% 0402 | KOA SPEER | RK73H1ETTP1502F
115 | 1 |  | R55 | 33 | RES MF 33.0 OHM 1/16W 1% 0402 | THYE MING TECH CO LTD | CR-02FL6---33R
116 | 1 |  | R57 | 10.0K | RES MF 10.0K 1/16W 1% AEC-Q200 0402 | VISHAY INTERTECHNOLOGY | CRCW040210K0FKED
117 | 1 |  | R60 | 4.7K | RES MF 4.7K 1/16W 5% 0402 | YAGEO AMERICA | RC0402JR-074K7L
118 | 1 |  | R61 | 4.7K | RES MF 4.7K 1/16W 5% 0402 | YAGEO AMERICA | RC0402JR-074K7L
119 | 1 | DNP | R64 | 0 | RES MF ZERO OHM 1/10W -- 0603 | VISHAY INTERTECHNOLOGY | CRCW06030000Z0EA
120 | 1 |  | R65 | 4.7K | RES MF 4.7K 1/16W 5% 0402 | YAGEO AMERICA | RC0402JR-074K7L
121 | 1 | DNP | R66 | 4.7K | RES MF 4.7K 1/16W 5% 0402 | YAGEO AMERICA | RC0402JR-074K7L
122 | 1 |  | SW1 | EVQ-PE105K | SW SPST NO 0.05A 12V SMD | PANASONIC | EVQPE105K
123 | 1 |  | SW2 | EVQ-PE105K | SW SPST NO 0.05A 12V SMD | PANASONIC | EVQPE105K
124 | 1 |  | SW3 | EVQ-PE105K | SW SPST NO 0.05A 12V SMD | PANASONIC | EVQPE105K
125 | 1 |  | SW4 | EVQ-PE105K | SW SPST NO 0.05A 12V SMD | PANASONIC | EVQPE105K
126 | 1 |  | TP1 | TPAD_030 | TEST POINT PAD 30MIL DIA SMT, NO PART TO ORDER | NOTACOMPONENT | NOTACOMPONENT
127 | 1 |  | TP2 | TPAD_030 | TEST POINT PAD 30MIL DIA SMT, NO PART TO ORDER | NOTACOMPONENT | NOTACOMPONENT
128 | 1 |  | TP3 | TPAD_030 | TEST POINT PAD 30MIL DIA SMT, NO PART TO ORDER | NOTACOMPONENT | NOTACOMPONENT
129 | 1 | DNP | TP4 | TEST POINT BLACK | TEST POINT BLACK 40 MIL DRILL 180 MIL TH 109L | COMPONENTS CORPORATION | TP-105-01-00
130 | 1 | DNP | TP5 | TEST POINT BLACK | TEST POINT BLACK 40 MIL DRILL 180 MIL TH 109L | COMPONENTS CORPORATION | TP-105-01-00
131 | 1 | DNP | TP6 | TEST POINT BLACK | TEST POINT BLACK 40 MIL DRILL 180 MIL TH 109L | COMPONENTS CORPORATION | TP-105-01-00
132 | 1 | DNP | TP7 | TEST POINT BLACK | TEST POINT BLACK 40 MIL DRILL 180 MIL TH 109L | COMPONENTS CORPORATION | TP-105-01-00
133 | 1 | DNP | TP8 | TEST POINT BLACK | TEST POINT BLACK 40 MIL DRILL 180 MIL TH 109L | COMPONENTS CORPORATION | TP-105-01-00
134 | 1 | DNP | TP9 | TEST POINT BLACK | TEST POINT BLACK 40 MIL DRILL 180 MIL TH 109L | COMPONENTS CORPORATION | TP-105-01-00
135 | 1 | DNP | TP10 | TPAD_030 | TEST POINT PAD 30MIL DIA SMT, NO PART TO ORDER | NOTACOMPONENT | NOTACOMPONENT
136 | 1 | DNP | TP11 | TPAD_030 | TEST POINT PAD 30MIL DIA SMT, NO PART TO ORDER | NOTACOMPONENT | NOTACOMPONENT
137 | 1 |  | TP12 | TPAD_030 | TEST POINT PAD 30MIL DIA SMT, NO PART TO ORDER | NOTACOMPONENT | NOTACOMPONENT
138 | 1 |  | TP13 | TPAD_030 | TEST POINT PAD 30MIL DIA SMT, NO PART TO ORDER | NOTACOMPONENT | NOTACOMPONENT
139 | 1 |  | TP15 | TPAD_030 | TEST POINT PAD 30MIL DIA SMT, NO PART TO ORDER | NOTACOMPONENT | NOTACOMPONENT
140 | 1 |  | TP17 | TPAD_030 | TEST POINT PAD 30MIL DIA SMT, NO PART TO ORDER | NOTACOMPONENT | NOTACOMPONENT
141 | 1 | DNP | U1 | SKEAZ128MLK4 | IC MCU 32BIT 128KB FLASH 16KB RAM 48MHZ 2.7-5.5V LQFP80 | FREESCALE SEMICONDUCTOR | SKEAZ128MLK4
142 | 1 |  | U2 | SKEAZN64MLH2 | IC MCU 32BIT 64KB FLASH 4KB RAM 20 MHZ 2.7-5.5V LQFP64 | FREESCALE SEMICONDUCTOR | SKEAZN64MLH2
143 | 1 | DNP | U3 | SKEAZN8MFK4 | IC MCU 32BIT 8KB FLASH 1KB RAM 48 MHZ 2.7-5.5V AUTO QFN24 | FREESCALE SEMICONDUCTOR | SKEAZN8MFK4
144 | 1 |  | U5 | 74LVCH1T45 | IC XCVR 1BIT 3-STATE DUAL 1.2-5.5V XSON6 | NXP SEMICONDUCTORS | 74LVCH1T45GM,132
145 | 1 |  | U6 | NTSX2102GU8H | IC DUAL SUPPLY XCVR 50 MBPS 5.5V XQFN8 | NXP Semiconductors | NTSX2102GU8H
146 | 1 |  | U7 | 74LVCH1T45 | IC XCVR 1BIT 3-STATE DUAL 1.2-5.5V XSON6 | NXP SEMICONDUCTORS | 74LVCH1T45GM,132
147 | 1 |  | U8 | NLX2G14 | IC INV DUAL SCHMITT TRIGGER 1.65-5.5V ULLGA6 | On Semiconductor | NLX2G14AMX1TCG
148 | 1 |  | U9 | 74LVC2T45GM,125 | IC XCVR DUAL SUPPLY 1.2 -5.5V XQFN8 | NXP Semiconductors | 74LVC2T45GM,125
149 | 1 |  | U10 | PK20DX128VFM5 | IC MCU FLASH 128KB 50MHZ 1.71-3.6V QFN32 | FREESCALE SEMICONDUCTOR | MK20DX128VFM5
150 | 1 |  | U11 | 74LVCH1T45 | IC XCVR 1BIT 3-STATE DUAL 1.2-5.5V XSON6 | NXP SEMICONDUCTORS | 74LVCH1T45GM,132
151 | 1 |  | U12 | L78M05CDT-TR | IC VREG 5V 0.5A 35V DPAK | ST Microelectronics | L78M05CDT-TR
152 | 1 |  | U13 | MC33662LEF | IC LIN 2.1 PHY 20Kbps 7-18V SOIC8 | Freescale Semiconductor | MC33662LEF
153 | 1 | DNP | U14 | PC33901 | IC XCVR CANHS 4.5-5.5V SOIC8 | Freescale Semiconductor | PC33901
154 | 1 |  | Y1 | 8.00MHZ | XTAL 8.00MHZ RSN CERAMIC -- SMT | MURATA | CSTCE8M00G55-R0