## VERSION HISTORY
Version | Date | Comments
A | 2010-12-16 | Original Release
B | 2011-03-24 | Added i.MX280 pinmux and ballmap information

## DETAILED PINOUT
| i.MX287 | i.MX286 i.MX285 | i.MX283 | i.MX281 | i.MX280 |  | MUX OPTIONS
[7 empty] | Note: Muxing options are not available/supported on the NC (no connect) pins. |  |  |  | GPIO = Pin can be used for general purpose I/O.
PIN # | PIN NAME | PIN NAME | PIN NAME | PIN NAME | PIN NAME | DESCRIPTION | MUX0 | MUX1 | MUX2 | MUX3 | PINCTRL Bank | PINCTRL Bit | Comments
J6 | AUART0_CTS | AUART0_CTS | AUART0_CTS | AUART0_CTS | AUART0_CTS | Application UART0 CTS Flow Control | AUART0_CTS | AUART4_RX | DUART_RX | GPIO | 3 | 2
J7 | AUART0_RTS | AUART0_RTS | AUART0_RTS | AUART0_RTS | AUART0_RTS | Application UART0 RTS Flow Control | AUART0_RTS | AUART4_TX | DUART_TX | GPIO | 3 | 3
G5 | AUART0_RX | AUART0_RX | AUART0_RX | AUART0_RX | AUART0_RX | Application UART0 RX | AUART0_RX | I2C0_SCL | DUART_CTS | GPIO | 3 | 0
H5 | AUART0_TX | AUART0_TX | AUART0_TX | AUART0_TX | AUART0_TX | Application UART0 TX | AUART0_TX | I2C0_SDA | DUART_RTS | GPIO | 3 | 1
K5 | AUART1_CTS | NC | NC | NC | NC | Application UART1 CTS Flow Control | AUART1_CTS | USB0_OVERCURRENT | TIMROT_ROTARYA | GPIO | 3 | 6 | NC pins should be left floating (not connected) in the application.
J5 | AUART1_RTS | NC | NC | NC | NC | Application UART1 RTS Flow Control | AUART1_RTS | USB0_ID | TIMROT_ROTARYB | GPIO | 3 | 7 | NC pins should be left floating (not connected) in the application.
L4 | AUART1_RX | AUART1_RX | AUART1_RX | AUART1_RX | AUART1_RX | Application UART1 RX | AUART1_RX | SSP2_CARD_DETECT | PWM_0 | GPIO | 3 | 4
K4 | AUART1_TX | AUART1_TX | AUART1_TX | AUART1_TX | AUART1_TX | Application UART1 TX | AUART1_TX | SSP3_CARD_DETECT | PWM_1 | GPIO | 3 | 5
H6 | AUART2_CTS | NC | NC | NC | NC | Application UART2 CTS Flow Control | AUART2_CTS | I2C1_SCL | SAIF1_BITCLK | GPIO | 3 | 10 | NC pins should be left floating (not connected) in the application.
H7 | AUART2_RTS | NC | NC | NC | NC | Application UART2 RTS Flow Control | AUART2_RTS | I2C1_SDA | SAIF1_LRCLK | GPIO | 3 | 11 | NC pins should be left floating (not connected) in the application.
F6 | AUART2_RX | NC | NC | NC | NC | Application UART2 RX | AUART2_RX | SSP3_D1 | SSP3_D4 | GPIO | 3 | 8 | NC pins should be left floating (not connected) in the application.
F5 | AUART2_TX | NC | NC | NC | NC | Application UART2 TX | AUART2_TX | SSP3_D2 | SSP3_D5 | GPIO | 3 | 9 | NC pins should be left floating (not connected) in the application.
L6 | AUART3_CTS | NC | NC | NC | NC | Application UART2 CTS Flow Control | AUART3_CTS | CAN1_TX | ENET0_1588_EVENT1_OUT | GPIO | 3 | 14 | NC pins should be left floating (not connected) in the application.
K6 | AUART3_RTS | NC | NC | NC | NC | Application UART2 RTS Flow Control | AUART3_RTS | CAN1_RX | ENET0_1588_EVENT1_IN | GPIO | 3 | 15 | NC pins should be left floating (not connected) in the application.
M5 | AUART3_RX | NC | NC | NC | NC | Application UART2 RX | AUART3_RX | CAN0_TX | ENET0_1588_EVENT0_OUT | GPIO | 3 | 12 | NC pins should be left floating (not connected) in the application.
L5 | AUART3_TX | NC | NC | NC | NC | Application UART2 TX | AUART3_TX | CAN0_RX | ENET0_1588_EVENT0_IN | GPIO | 3 | 13 | NC pins should be left floating (not connected) in the application.
A15 | BATTERY | BATTERY | BATTERY | BATTERY | BATTERY | Battery Input
B15 | DCDC_BATT | DCDC_BATT | DCDC_BATT | DCDC_BATT | DCDC_BATT | DCDC Battery Input
A17 | DCDC_GND | DCDC_GND | DCDC_GND | DCDC_GND | DCDC_GND | DCDC Ground
B17 | DCDC_LN1 | DCDC_LN1 | DCDC_LN1 | DCDC_LN1 | DCDC_LN1 | DCDC Inductor LN1
A16 | DCDC_LP | DCDC_LP | DCDC_LP | DCDC_LP | DCDC_LP | DCDC Inductor LP
B16 | DCDC_VDDA | DCDC_VDDA | DCDC_VDDA | DCDC_VDDA | DCDC_VDDA | DCDC Analog 1.8V Power Output
D17 | DCDC_VDDD | DCDC_VDDD | DCDC_VDDD | DCDC_VDDD | DCDC_VDDD | DCDC Digital Core Power Output
C17 | DCDC_VDDIO | DCDC_VDDIO | DCDC_VDDIO | DCDC_VDDIO | DCDC_VDDIO | DCDC 3.3V I/O Power Output
B9 | DEBUG | DEBUG | DEBUG | DEBUG | DEBUG | JTAG/DEBUG mode selection | DEBUG
U15 | EMI_A00 | EMI_A00 | EMI_A00 | EMI_A00 | EMI_A00 | EMI Address 0 | EMI_ADDR0 |  |  |  | 6 | 0
U12 | EMI_A01 | EMI_A01 | EMI_A01 | EMI_A01 | EMI_A01 | EMI Address 1 | EMI_ADDR1 |  |  |  | 6 | 1
U14 | EMI_A02 | EMI_A02 | EMI_A02 | EMI_A02 | EMI_A02 | EMI Address 2 | EMI_ADDR2 |  |  |  | 6 | 2
T11 | EMI_A03 | EMI_A03 | EMI_A03 | EMI_A03 | EMI_A03 | EMI Address 3 | EMI_ADDR3 |  |  |  | 6 | 3
U10 | EMI_A04 | EMI_A04 | EMI_A04 | EMI_A04 | EMI_A04 | EMI Address 4 | EMI_ADDR4 |  |  |  | 6 | 4
R11 | EMI_A05 | EMI_A05 | EMI_A05 | EMI_A05 | EMI_A05 | EMI Address 5 | EMI_ADDR5 |  |  |  | 6 | 5
R9 | EMI_A06 | EMI_A06 | EMI_A06 | EMI_A06 | EMI_A06 | EMI Address 6 | EMI_ADDR6 |  |  |  | 6 | 6
N11 | EMI_A07 | EMI_A07 | EMI_A07 | EMI_A07 | EMI_A07 | EMI Address 7 | EMI_ADDR7 |  |  |  | 6 | 7
U9 | EMI_A08 | EMI_A08 | EMI_A08 | EMI_A08 | EMI_A08 | EMI Address 8 | EMI_ADDR8 |  |  |  | 6 | 8
P10 | EMI_A09 | EMI_A09 | EMI_A09 | EMI_A09 | EMI_A09 | EMI Address 9 | EMI_ADDR9 |  |  |  | 6 | 9
U13 | EMI_A10 | EMI_A10 | EMI_A10 | EMI_A10 | EMI_A10 | EMI Address 10 | EMI_ADDR10 |  |  |  | 6 | 10
T10 | EMI_A11 | EMI_A11 | EMI_A11 | EMI_A11 | EMI_A11 | EMI Address 11 | EMI_ADDR11 |  |  |  | 6 | 11
U11 | EMI_A12 | EMI_A12 | EMI_A12 | EMI_A12 | EMI_A12 | EMI Address 12 | EMI_ADDR12 |  |  |  | 6 | 12
T9 | EMI_A13 | EMI_A13 | EMI_A13 | EMI_A13 | EMI_A13 | EMI Address 13 | EMI_ADDR13 |  |  |  | 6 | 13
N10 | EMI_A14 | EMI_A14 | EMI_A14 | EMI_A14 | EMI_A14 | EMI Address 14 | EMI_ADDR14 |  |  |  | 6 | 14
T16 | EMI_BA0 | EMI_BA0 | EMI_BA0 | EMI_BA0 | EMI_BA0 | EMI Bank Address 0 | EMI_BA0 |  |  |  | 6 | 16
T12 | EMI_BA1 | EMI_BA1 | EMI_BA1 | EMI_BA1 | EMI_BA1 | EMI Bank Address 1 | EMI_BA1 |  |  |  | 6 | 17
N12 | EMI_BA2 | EMI_BA2 | EMI_BA2 | EMI_BA2 | EMI_BA2 | EMI Bank Address 2 | EMI_BA2 |  |  |  | 6 | 18
U16 | EMI_CASN | EMI_CASN | EMI_CASN | EMI_CASN | EMI_CASN | EMI CASn | EMI_CASN |  |  |  | 6 | 19
P12 | EMI_CE0N | EMI_CE0N | EMI_CE0N | EMI_CE0N | EMI_CE0N | EMI CE0n | EMI_CE0N |  |  |  | 6 | 22
P9 | EMI_CE1N | EMI_CE1N | EMI_CE1N | EMI_CE1N | EMI_CE1N | EMI CE1n | EMI_CE1N |  |  |  | 6 | 23
T13 | EMI_CKE | EMI_CKE | EMI_CKE | EMI_CKE | EMI_CKE | EMI Clock Enable | EMI_CKE |  |  |  | 6 | 24
L17 | EMI_CLK | EMI_CLK | EMI_CLK | EMI_CLK | EMI_CLK | EMI Clock | EMI_CLK |  |  |  | 5 | 21
L16 | EMI_CLKN | EMI_CLKN | EMI_CLKN | EMI_CLKN | EMI_CLKN | EMI Clock Invert | EMI_CLKN
N16 | EMI_D00 | EMI_D00 | EMI_D00 | EMI_D00 | EMI_D00 | EMI Data 0 | EMI_DATA0 |  |  |  | 5 | 0
M13 | EMI_D01 | EMI_D01 | EMI_D01 | EMI_D01 | EMI_D01 | EMI Data 1 | EMI_DATA1 |  |  |  | 5 | 1
P15 | EMI_D02 | EMI_D02 | EMI_D02 | EMI_D02 | EMI_D02 | EMI Data 2 | EMI_DATA2 |  |  |  | 5 | 2
N14 | EMI_D03 | EMI_D03 | EMI_D03 | EMI_D03 | EMI_D03 | EMI Data 3 | EMI_DATA3 |  |  |  | 5 | 3
P13 | EMI_D04 | EMI_D04 | EMI_D04 | EMI_D04 | EMI_D04 | EMI Data 4 | EMI_DATA4 |  |  |  | 5 | 4
P17 | EMI_D05 | EMI_D05 | EMI_D05 | EMI_D05 | EMI_D05 | EMI Data 5 | EMI_DATA5 |  |  |  | 5 | 5
L14 | EMI_D06 | EMI_D06 | EMI_D06 | EMI_D06 | EMI_D06 | EMI Data 6 | EMI_DATA6 |  |  |  | 5 | 6
M17 | EMI_D07 | EMI_D07 | EMI_D07 | EMI_D07 | EMI_D07 | EMI Data 7 | EMI_DATA7 |  |  |  | 5 | 7
G16 | EMI_D08 | EMI_D08 | EMI_D08 | EMI_D08 | EMI_D08 | EMI Data 8 | EMI_DATA8 |  |  |  | 5 | 8
H15 | EMI_D09 | EMI_D09 | EMI_D09 | EMI_D09 | EMI_D09 | EMI Data 9 | EMI_DATA9 |  |  |  | 5 | 9
G14 | EMI_D10 | EMI_D10 | EMI_D10 | EMI_D10 | EMI_D10 | EMI Data 10 | EMI_DATA10 |  |  |  | 5 | 10
J14 | EMI_D11 | EMI_D11 | EMI_D11 | EMI_D11 | EMI_D11 | EMI Data 11 | EMI_DATA11 |  |  |  | 5 | 11
H13 | EMI_D12 | EMI_D12 | EMI_D12 | EMI_D12 | EMI_D12 | EMI Data 12 | EMI_DATA12 |  |  |  | 5 | 12
H17 | EMI_D13 | EMI_D13 | EMI_D13 | EMI_D13 | EMI_D13 | EMI Data 13 | EMI_DATA13 |  |  |  | 5 | 13
F13 | EMI_D14 | EMI_D14 | EMI_D14 | EMI_D14 | EMI_D14 | EMI Data 14 | EMI_DATA14 |  |  |  | 5 | 14
F17 | EMI_D15 | EMI_D15 | EMI_D15 | EMI_D15 | EMI_D15 | EMI Data 15 | EMI_DATA15 |  |  |  | 5 | 15
K14 | EMI_DDR_OPEN | EMI_DDR_OPEN | EMI_DDR_OPEN | EMI_DDR_OPEN | EMI_DDR_OPEN | EMI DDR DDR Echo Gating | EMI_DDR_OPEN |  |  |  | 5 | 26
L15 | EMI_DDR_OPEN_FB | EMI_DDR_OPEN_FB | EMI_DDR_OPEN_FB | EMI_DDR_OPEN_FB | EMI_DDR_OPEN_FB | EMI DDR Echo Gating feedback | EMI_DDR_OPEN_FEEDBACK |  |  |  | 5 | 20
M15 | EMI_DQM0 | EMI_DQM0 | EMI_DQM0 | EMI_DQM0 | EMI_DQM0 | EMI mDDR Data Mask 0 (Low Byte) | EMI_DQM0 |  |  |  | 5 | 17
F15 | EMI_DQM1 | EMI_DQM1 | EMI_DQM1 | EMI_DQM1 | EMI_DQM1 | EMI mDDR Data Mask 1 | EMI_DQM1 |  |  |  | 5 | 19
K17 | EMI_DQS0 | EMI_DQS0 | EMI_DQS0 | EMI_DQS0 | EMI_DQS0 | EMI mDDR Data Strobe 0 (Low Byte) | EMI_DQS0 |  |  |  | 5 | 22
K16 | EMI_DQS0N | EMI_DQS0N | EMI_DQS0N | EMI_DQS0N | EMI_DQS0N | EMI mDDR Data Strobe 0 Invert (Low Byte) | EMI_DQS0N
J17 | EMI_DQS1 | EMI_DQS1 | EMI_DQS1 | EMI_DQS1 | EMI_DQS1 | EMI mDDR Data Strobe 1 | EMI_DQS1 |  |  |  | 5 | 23
J16 | EMI_DQS1N | EMI_DQS1N | EMI_DQS1N | EMI_DQS1N | EMI_DQS1N | EMI mDDR Data Strobe 1 Invert | EMI_DQS1N
R17 | EMI_ODT0 | EMI_ODT0 | EMI_ODT0 | EMI_ODT0 | EMI_ODT0 | EMI DDR Byte0 ODT Enable | EMI_ODT0 |  |  |  | 5 | 16
T17 | EMI_ODT1 | EMI_ODT1 | EMI_ODT1 | EMI_ODT1 | EMI_ODT1 | EMI DDR Byte1 ODT Enable | EMI_ODT1 |  |  |  | 5 | 18
R16 | EMI_RASN | EMI_RASN | EMI_RASN | EMI_RASN | EMI_RASN | EMI RASn | EMI_RASN |  |  |  | 6 | 20
R14 | EMI_VREF0 | EMI_VREF0 | EMI_VREF0 | EMI_VREF0 | EMI_VREF0 | EMI Voltage Reference 0
K13 | EMI_VREF1 | EMI_VREF1 | EMI_VREF1 | EMI_VREF1 | EMI_VREF1 | EMI Voltage Reference 1
T15 | EMI_WEN | EMI_WEN | EMI_WEN | EMI_WEN | EMI_WEN | EMI WEn | EMI_WEN |  |  |  | 6 | 21
E2 | ENET_CLK | ENET_CLK | ENET_CLK | ENET_CLK | ENET_CLK | ENET Clock Output | CLKCTRL_ENET |  |  | GPIO | 4 | 16
J4 | ENET0_COL | NC | NC | NC | NC | ENET Collision Detect - MII | ENET0_COL | ENET1_TX_EN | ENET0_1588_EVENT3_OUT | GPIO | 4 | 14 | NC pins should be left floating (not connected) in the application.
J3 | ENET0_CRS | NC | NC | NC | NC | ENET Carrier Sense - MII | ENET0_CRS | ENET1_RX_EN | ENET0_1588_EVENT3_IN | GPIO | 4 | 15 | NC pins should be left floating (not connected) in the application.
G4 | ENET0_MDC | ENET0_MDC | ENET0_MDC | ENET0_MDC | ENET0_MDC | ENET Serial Management data clock | ENET0_MDC | GPMI_CE4N | SAIF0_SDATA1 | GPIO | 4 | 0
H4 | ENET0_MDIO | ENET0_MDIO | ENET0_MDIO | ENET0_MDIO | ENET0_MDIO | ENET Serial Management data I/O | ENET0_MDIO | GPMI_CE5N | SAIF0_SDATA2 | GPIO | 4 | 1
F3 | ENET0_RX_CLK | NC | NC | NC | NC | ENET Receive Clock - MII | ENET0_RX_CLK | ENET0_RX_ER | ENET0_1588_EVENT2_IN | GPIO | 4 | 13 | NC pins should be left floating (not connected) in the application.
E4 | ENET0_RX_EN | ENET0_RX_EN | ENET0_RX_EN | ENET0_RX_EN | ENET0_RX_EN | ENET Receive Enable / Data Valid | ENET0_RX_EN | GPMI_CE6N | SAIF1_SDATA1 | GPIO | 4 | 2
H1 | ENET0_RXD0 | ENET0_RXD0 | ENET0_RXD0 | ENET0_RXD0 | ENET0_RXD0 | ENET Receive Data 0 | ENET0_RXD0 | GPMI_CE7N | SAIF1_SDATA2 | GPIO | 4 | 3
H2 | ENET0_RXD1 | ENET0_RXD1 | ENET0_RXD1 | ENET0_RXD1 | ENET0_RXD1 | ENET Receive Data 1 | ENET0_RXD1 | GPMI_READY4 |  | GPIO | 4 | 4
J1 | ENET0_RXD2 | NC | NC | NC | NC | ENET Receive Data 2 - MII | ENET0_RXD2 | ENET1_RXD0 | ENET0_1588_EVENT0_OUT | GPIO | 4 | 9 | NC pins should be left floating (not connected) in the application.
J2 | ENET0_RXD3 | NC | NC | NC | NC | ENET Receive Data 3 - MII | ENET0_RXD3 | ENET1_RXD1 | ENET0_1588_EVENT0_IN | GPIO | 4 | 10 | NC pins should be left floating (not connected) in the application.
E3 | ENET0_TX_CLK | NC | NC | NC | NC | ENET Transmit Clock - MII | ENET0_TX_CLK | HSADC_TRIGGER | ENET0_1588_EVENT2_OUT | GPIO | 4 | 5 | NC pins should be left floating (not connected) in the application.
F4 | ENET0_TX_EN | ENET0_TX_EN | ENET0_TX_EN | ENET0_TX_EN | ENET0_TX_EN | ENET Transmit Enable | ENET0_TX_EN | GPMI_READY5 |  | GPIO | 4 | 6
F1 | ENET0_TXD0 | ENET0_TXD0 | ENET0_TXD0 | ENET0_TXD0 | ENET0_TXD0 | ENET Transmit Data 0 | ENET0_TXD0 | GPMI_READY6 |  | GPIO | 4 | 7
F2 | ENET0_TXD1 | ENET0_TXD1 | ENET0_TXD1 | ENET0_TXD1 | ENET0_TXD1 | ENET Transmit Data 1 | ENET0_TXD1 | GPMI_READY7 |  | GPIO | 4 | 8
G1 | ENET0_TXD2 | NC | NC | NC | NC | ENET Transmit Data 2 - MII | ENET0_TXD2 | ENET1_TXD0 | ENET0_1588_EVENT1_OUT | GPIO | 4 | 11 | NC pins should be left floating (not connected) in the application.
G2 | ENET0_TXD3 | NC | NC | NC | NC | ENET Transmit Data 3 - MII | ENET0_TXD3 | ENET1_TXD1 | ENET0_1588_EVENT1_IN | GPIO | 4 | 12 | NC pins should be left floating (not connected) in the application.
P6 | GPMI_ALE | GPMI_ALE | GPMI_ALE | GPMI_ALE | GPMI_ALE | NAND ALE | GPMI_ALE | SSP3_D1 | SSP3_D4 | GPIO | 0 | 26
N7 | GPMI_CE0N | GPMI_CE0N | GPMI_CE0N | GPMI_CE0N | GPMI_CE0N | NAND Chip Enable 0 | GPMI_CE0N | SSP3_D0 |  | GPIO | 0 | 16
N9 | GPMI_CE1N | GPMI_CE1N | GPMI_CE1N | GPMI_CE1N | GPMI_CE1N | NAND Chip Enable 1 | GPMI_CE1N | SSP3_D3 |  | GPIO | 0 | 17
M7 | GPMI_CE2N | GPMI_CE2N | NC | GPMI_CE2N | NC | NAND Chip Enable 2 | GPMI_CE2N | CAN1_TX | ENET0_RX_ER | GPIO | 0 | 18 | NC pins should be left floating (not connected) in the application.
M9 | GPMI_CE3N | GPMI_CE3N | NC | GPMI_CE3N | NC | NAND Chip Enable 3 | GPMI_CE3N | CAN1_RX | SAIF1_MCLK | GPIO | 0 | 19 | NC pins should be left floating (not connected) in the application.
P7 | GPMI_CLE | GPMI_CLE | GPMI_CLE | GPMI_CLE | GPMI_CLE | NAND CLE | GPMI_CLE | SSP3_D2 | SSP3_D5 | GPIO | 0 | 27
U8 | GPMI_D00 | GPMI_D00 | GPMI_D00 | GPMI_D00 | GPMI_D00 | NAND Data 0 | GPMI_D0 | SSP1_D0 |  | GPIO | 0 | 0
T8 | GPMI_D01 | GPMI_D01 | GPMI_D01 | GPMI_D01 | GPMI_D01 | NAND Data 1 | GPMI_D1 | SSP1_D1 |  | GPIO | 0 | 1
R8 | GPMI_D02 | GPMI_D02 | GPMI_D02 | GPMI_D02 | GPMI_D02 | NAND Data 2 | GPMI_D2 | SSP1_D2 |  | GPIO | 0 | 2
U7 | GPMI_D03 | GPMI_D03 | GPMI_D03 | GPMI_D03 | GPMI_D03 | NAND Data 3 | GPMI_D3 | SSP1_D3 |  | GPIO | 0 | 3
T7 | GPMI_D04 | GPMI_D04 | GPMI_D04 | GPMI_D04 | GPMI_D04 | NAND Data 4 | GPMI_D4 | SSP1_D4 |  | GPIO | 0 | 4
R7 | GPMI_D05 | GPMI_D05 | GPMI_D05 | GPMI_D05 | GPMI_D05 | NAND Data 5 | GPMI_D5 | SSP1_D5 |  | GPIO | 0 | 5
U6 | GPMI_D06 | GPMI_D06 | GPMI_D06 | GPMI_D06 | GPMI_D06 | NAND Data 6 | GPMI_D6 | SSP1_D6 |  | GPIO | 0 | 6
T6 | GPMI_D07 | GPMI_D07 | GPMI_D07 | GPMI_D07 | GPMI_D07 | NAND Data 7 | GPMI_D7 | SSP1_D7 |  | GPIO | 0 | 7
R6 | GPMI_RDN | GPMI_RDN | GPMI_RDN | GPMI_RDN | GPMI_RDN | NAND Read Strobe | GPMI_RDN | SSP3_SCK |  | GPIO | 0 | 24
N6 | GPMI_RDY0 | GPMI_RDY0 | GPMI_RDY0 | GPMI_RDY0 | GPMI_RDY0 | NAND0 Ready/Busy# | GPMI_READY0 | SSP1_CARD_DETECT | USB0_ID | GPIO | 0 | 20
N8 | GPMI_RDY1 | GPMI_RDY1 | GPMI_RDY1 | GPMI_RDY1 | GPMI_RDY1 | NAND1 Ready/Busy# | GPMI_READY1 | SSP1_CMD |  | GPIO | 0 | 21
M8 | GPMI_RDY2 | GPMI_RDY2 | NC | GPMI_RDY2 | NC | NAND2 Ready/Busy# | GPMI_READY2 | CAN0_TX | ENET0_TX_ER | GPIO | 0 | 22 | NC pins should be left floating (not connected) in the application.
L8 | GPMI_RDY3 | GPMI_RDY3 | NC | GPMI_RDY3 | NC | NAND3 Ready/Busy# | GPMI_READY3 | CAN0_RX | HSADC_TRIGGER | GPIO | 0 | 23 | NC pins should be left floating (not connected) in the application.
L9 | GPMI_RESETN | GPMI_RESETN | GPMI_RESETN | GPMI_RESETN | GPMI_RESETN | NAND Write Protect | GPMI_RESETN | SSP3_CMD |  | GPIO | 0 | 28
P8 | GPMI_WRN | GPMI_WRN | GPMI_WRN | GPMI_WRN | GPMI_WRN | NAND Write Strobe | GPMI_WRN | SSP1_SCK |  | GPIO | 0 | 25
B14 | HSADC0 | HSADC0 | HSADC0 | HSADC0 | HSADC0 | High Speed ADC
C7 | I2C0_SCL | I2C0_SCL | I2C0_SCL | I2C0_SCL | I2C0_SCL | I2C0 Serial Clock | I2C0_SCL | TIMROT_ROTARYA | DUART_RX | GPIO | 3 | 24
D8 | I2C0_SDA | I2C0_SDA | I2C0_SDA | I2C0_SDA | I2C0_SDA | I2C0 Serial Data | I2C0_SDA | TIMROT_ROTARYB | DUART_TX | GPIO | 3 | 25
E14 | JTAG_RTCK | JTAG_RTCK | JTAG_RTCK | JTAG_RTCK | JTAG_RTCK | JTAG Clock | JTAG_RTCK |  |  | GPIO | 4 | 20
E11 | JTAG_TCK | JTAG_TCK | JTAG_TCK | JTAG_TCK | JTAG_TCK | JTAG Clock | JTAG_TCK
E12 | JTAG_TDI | JTAG_TDI | JTAG_TDI | JTAG_TDI | JTAG_TDI | JTAG Serial Data In | JTAG_TDI
E13 | JTAG_TDO | JTAG_TDO | JTAG_TDO | JTAG_TDO | JTAG_TDO | JTAG Serial Data Out | JTAG_TDO
D12 | JTAG_TMS | JTAG_TMS | JTAG_TMS | JTAG_TMS | JTAG_TMS | JTAG Test Mode Select | JTAG_TMS
D14 | JTAG_TRST | JTAG_TRST | JTAG_TRST | JTAG_TRST | JTAG_TRST | JTAG Reset | JTAG_TRST
P5 | LCD_CS | LCD_CS | LCD_CS | NC | NC | LCD Interface Chip Select | LCD_CS | LCD_ENABLE |  | GPIO | 1 | 27 | NC pins should be left floating (not connected) in the application.
K2 | LCD_D00 | LCD_D00 | LCD_D00 | ETM_DA0 | ETM_DA0 | LCD Interface Data 00 | LCD_D0 |  | ETM_DA0 | GPIO | 1 | 0 | LCD functionality not available on this i.MX281/280 pin, only ETM
K3 | LCD_D01 | LCD_D01 | LCD_D01 | ETM_DA1 | ETM_DA1 | LCD Interface Data 01 | LCD_D1 |  | ETM_DA1 | GPIO | 1 | 1 | LCD functionality not available on this i.MX281/280 pin, only ETM
L2 | LCD_D02 | LCD_D02 | LCD_D02 | ETM_DA2 | ETM_DA2 | LCD Interface Data 02 | LCD_D2 |  | ETM_DA2 | GPIO | 1 | 2 | LCD functionality not available on this i.MX281/280 pin, only ETM
L3 | LCD_D03 | LCD_D03 | LCD_D03 | ETM_DA3 | ETM_DA3 | LCD Interface Data 03 | LCD_D3 | ETM_DA8 | ETM_DA3 | GPIO | 1 | 3 | LCD functionality not available on this i.MX281/280 pin, only ETM
M2 | LCD_D04 | LCD_D04 | LCD_D04 | ETM_DA4 | ETM_DA4 | LCD Interface Data 04 | LCD_D4 | ETM_DA9 | ETM_DA4 | GPIO | 1 | 4 | LCD functionality not available on this i.MX281/280 pin, only ETM
M3 | LCD_D05 | LCD_D05 | LCD_D05 | ETM_DA5 | ETM_DA5 | LCD Interface Data 05 | LCD_D5 |  | ETM_DA5 | GPIO | 1 | 5 | LCD functionality not available on this i.MX281/280 pin, only ETM
N2 | LCD_D06 | LCD_D06 | LCD_D06 | ETM_DA6 | ETM_DA6 | LCD Interface Data 06 | LCD_D6 |  | ETM_DA6 | GPIO | 1 | 6 | LCD functionality not available on this i.MX281/280 pin, only ETM
P1 | LCD_D07 | LCD_D07 | LCD_D07 | ETM_DA7 | ETM_DA7 | LCD Interface Data 07 | LCD_D7 |  | ETM_DA7 | GPIO | 1 | 7 | LCD functionality not available on this i.MX281/280 pin, only ETM
P2 | LCD_D08 | LCD_D08 | LCD_D08 | NC | NC | LCD Interface Data 08 | LCD_D8 | ETM_DA3 | ETM_DA8 | GPIO | 1 | 8 | NC pins should be left floating (not connected) in the application.
P3 | LCD_D09 | LCD_D09 | LCD_D09 | NC | NC | LCD Interface Data 09 | LCD_D9 | ETM_DA4 | ETM_DA9 | GPIO | 1 | 9 | NC pins should be left floating (not connected) in the application.
R1 | LCD_D10 | LCD_D10 | LCD_D10 | NC | NC | LCD Interface Data 10 | LCD_D10 |  | ETM_DA10 | GPIO | 1 | 10 | NC pins should be left floating (not connected) in the application.
R2 | LCD_D11 | LCD_D11 | LCD_D11 | NC | NC | LCD Interface Data 11 | LCD_D11 |  | ETM_DA11 | GPIO | 1 | 11 | NC pins should be left floating (not connected) in the application.
T1 | LCD_D12 | LCD_D12 | LCD_D12 | NC | NC | LCD Interface Data 12 | LCD_D12 |  | ETM_DA12 | GPIO | 1 | 12 | NC pins should be left floating (not connected) in the application.
T2 | LCD_D13 | LCD_D13 | LCD_D13 | NC | NC | LCD Interface Data 13 | LCD_D13 |  | ETM_DA13 | GPIO | 1 | 13 | NC pins should be left floating (not connected) in the application.
U2 | LCD_D14 | LCD_D14 | LCD_D14 | NC | NC | LCD Interface Data 14 | LCD_D14 |  | ETM_DA14 | GPIO | 1 | 14 | NC pins should be left floating (not connected) in the application.
U3 | LCD_D15 | LCD_D15 | LCD_D15 | NC | NC | LCD Interface Data 15 | LCD_D15 |  | ETM_DA15 | GPIO | 1 | 15 | NC pins should be left floating (not connected) in the application.
T3 | LCD_D16 | LCD_D16 | LCD_D16 | NC | NC | LCD Interface Data 16 | LCD_D16 |  | ETM_DA7 | GPIO | 1 | 16 | NC pins should be left floating (not connected) in the application.
R3 | LCD_D17 | LCD_D17 | LCD_D17 | NC | NC | LCD Interface Data 17 | LCD_D17 |  | ETM_DA6 | GPIO | 1 | 17 | NC pins should be left floating (not connected) in the application.
U4 | LCD_D18 | LCD_D18 | LCD_D18 | NC | NC | LCD Interface Data 18 | LCD_D18 |  | ETM_DA5 | GPIO | 1 | 18 | NC pins should be left floating (not connected) in the application.
T4 | LCD_D19 | LCD_D19 | LCD_D19 | NC | NC | LCD Interface Data 19 | LCD_D19 |  | ETM_DA4 | GPIO | 1 | 19 | NC pins should be left floating (not connected) in the application.
R4 | LCD_D20 | LCD_D20 | LCD_D20 | NC | NC | LCD Interface Data 20 | LCD_D20 | ENET1_1588_EVENT2_OUT | ETM_DA3 | GPIO | 1 | 20 | NC pins should be left floating (not connected) in the application.
U5 | LCD_D21 | LCD_D21 | LCD_D21 | NC | NC | LCD Interface Data 21 | LCD_D21 | ENET1_1588_EVENT2_IN | ETM_DA2 | GPIO | 1 | 21 | NC pins should be left floating (not connected) in the application.
T5 | LCD_D22 | LCD_D22 | LCD_D22 | NC | NC | LCD Interface Data 22 | LCD_D22 | ENET1_1588_EVENT3_OUT | ETM_DA1 | GPIO | 1 | 22 | NC pins should be left floating (not connected) in the application.
R5 | LCD_D23 | LCD_D23 | LCD_D23 | NC | NC | LCD Interface Data 23 | LCD_D23 | ENET1_1588_EVENT3_IN | ETM_DA0 | GPIO | 1 | 23 | NC pins should be left floating (not connected) in the application.
N1 | LCD_DOTCLK | NC | NC | NC | NC | LCD Interface DOT clock | LCD_DOTCLK | SAIF1_MCLK | ETM_TCLK | GPIO | 1 | 30 | NC pins should be left floating (not connected) in the application.
N5 | LCD_ENABLE | NC | NC | NC | NC | LCD Interface Enable | LCD_ENABLE |  |  | GPIO | 1 | 31 | NC pins should be left floating (not connected) in the application.
M1 | LCD_HSYNC | NC | NC | NC | NC | LCD0 Horizontal Sync | LCD_HSYNC | SAIF1_SDATA1 | ETM_TCTL | GPIO | 1 | 29 | NC pins should be left floating (not connected) in the application.
P4 | LCD_RD_E | LCD_RD_E | LCD_RD_E | ETM_TCTL | ETM_TCTL | LCD Interface 6800 Enable / 8080 RD | LCD_RD_E | LCD_VSYNC | ETM_TCTL | GPIO | 1 | 24 | LCD functionality not available on this i.MX281/280 pin, only ETM
M6 | LCD_RESET | LCD_RESET | LCD_RESET | NC | NC | LCD Interface Reset Out | LCD_RESET | LCD_VSYNC |  | GPIO | 3 | 30 | NC pins should be left floating (not connected) in the application.
M4 | LCD_RS | LCD_RS | LCD_RS | GPIO_B1P26 | GPIO_B1P26 | LCD Interface Register Select | LCD_RS | LCD_DOTCLK |  | GPIO | 1 | 26 | LCD functionality not available on this i.MX281/280 pin, only GPIO
L1 | LCD_VSYNC | NC | NC | NC | NC | LCD Interface Vertical Sync | LCD_VSYNC | SAIF1_SDATA0 |  | GPIO | 1 | 28 | NC pins should be left floating (not connected) in the application.
K1 | LCD_WR_RWN | LCD_WR_RWN | LCD_WR_RWN | ETM_TCLK | ETM_TCLK | LCD Interface 6800 R/W_ / 8080 W | LCD_WR_RWN | LCD_HSYNC | ETM_TCLK | GPIO | 1 | 25 | LCD functionality not available on this i.MX281/280 pin, only ETM
C15 | LRADC0 | LRADC0 | LRADC0 | LRADC0 | LRADC0 | LRADC0 (Button 1 or Temp or MicBias)
C9 | LRADC1 | LRADC1 | LRADC1 | LRADC1 | LRADC1 | LRADC1 (Button 2 or Temp or MicBias)
C8 | LRADC2 | LRADC2 | LRADC2 | LRADC2 | LRADC2 | LRADC2 (Touch screen 0)
D9 | LRADC3 | LRADC3 | LRADC3 | LRADC3 | LRADC3 | LRADC3 (Touch screen 1)
D13 | LRADC4 | LRADC4 | LRADC4 | LRADC4 | LRADC4 | LRADC4 (Touch screen 2)
D15 | LRADC5 | LRADC5 | LRADC5 | LRADC5 | LRADC5 | LRADC5 (Touch screen 3)
C14 | LRADC6 | LRADC6 | LRADC6 | LRADC6 | LRADC6 | LRADC6 (Touch screen 4) - for 5 wire touch screen
A11 | PSWITCH | PSWITCH | PSWITCH | PSWITCH | PSWITCH | Power On / Recovery / Software Visible
K7 | PWM0 | PWM0 | PWM0 | PWM0 | PWM0 | Pulse Width Modulator | PWM_0 | I2C1_SCL | DUART_RX | GPIO | 3 | 16
L7 | PWM1 | PWM1 | PWM1 | PWM1 | PWM1 | Pulse Width Modulator | PWM_1 | I2C1_SDA | DUART_TX | GPIO | 3 | 17
K8 | PWM2 | PWM2 | PWM2 | PWM2 | PWM2 | Pulse Width Modulator | PWM_2 | USB0_ID | USB1_OVERCURRENT | GPIO | 3 | 18
E9 | PWM3 | PWM3 | PWM3 | PWM3 | PWM3 | Pulse Width Modulator | PWM_3 |  |  | GPIO | 3 | 28
E10 | PWM4 | PWM4 | PWM4 | PWM4 | PWM4 | Pulse Width Modulator | PWM_4 |  |  | GPIO | 3 | 29
A14 | RESETN | RESETN | RESETN | RESETN | RESETN | Chip-wide Reset In
D11 | RTC_XTALI | RTC_XTALI | RTC_XTALI | RTC_XTALI | RTC_XTALI | 32.768 or 32.0 KHz Xtal In
C11 | RTC_XTALO | RTC_XTALO | RTC_XTALO | RTC_XTALO | RTC_XTALO | 32.768 or 32.0 KHz Xtal Out
F7 | SAIF0_BITCLK | SAIF0_BITCLK | SAIF0_BITCLK | SAIF0_BITCLK | SAIF0_BITCLK | SAIF0 Bit Clock | SAIF0_BITCLK | PWM_5 | AUART4_RX | GPIO | 3 | 22
G6 | SAIF0_LRCLK | SAIF0_LRCLK | SAIF0_LRCLK | SAIF0_LRCLK | SAIF0_LRCLK | SAIF0 Left/Right Clock | SAIF0_LRCLK | PWM_4 | AUART4_RTS | GPIO | 3 | 21
G7 | SAIF0_MCLK | SAIF0_MCLK | SAIF0_MCLK | SAIF0_MCLK | SAIF0_MCLK | SAIF0 Master Clock Output | SAIF0_MCLK | PWM_3 | AUART4_CTS | GPIO | 3 | 20
E7 | SAIF0_SDATA0 | SAIF0_SDATA0 | SAIF0_SDATA0 | SAIF0_SDATA0 | SAIF0_SDATA0 | SAIF0 Serial Data0 (stereo) | SAIF0_SDATA0 | PWM_6 | AUART4_TX | GPIO | 3 | 23
E8 | SAIF1_SDATA0 | SAIF1_SDATA0 | SAIF1_SDATA0 | SAIF1_SDATA0 | SAIF1_SDATA0 | SAIF1 Serial Data0 (stereo) | SAIF1_SDATA0 | PWM_7 | SAIF0_SDATA1 | GPIO | 3 | 26
D7 | SPDIF | SPDIF | NC | SPDIF | NC | S/PDIF Digital Audio Output | SPDIF_TX |  | ENET1_RX_ER | GPIO | 3 | 27 | NC pins should be left floating (not connected) in the application.
A4 | SSP0_CMD | SSP0_CMD | SSP0_CMD | SSP0_CMD | SSP0_CMD | SD/MMC CMD / Memstick BS / SPI MOSI | SSP0_CMD |  |  | GPIO | 2 | 8
B6 | SSP0_DATA0 | SSP0_DATA0 | SSP0_DATA0 | SSP0_DATA0 | SSP0_DATA0 | SD/MMC/Memstick Data0 / SPI MISO | SSP0_D0 |  |  | GPIO | 2 | 0
C6 | SSP0_DATA1 | SSP0_DATA1 | SSP0_DATA1 | SSP0_DATA1 | SSP0_DATA1 | SD/MMC/Memstick Data1 / Winbond Write Protect | SSP0_D1 |  |  | GPIO | 2 | 1
D6 | SSP0_DATA2 | SSP0_DATA2 | SSP0_DATA2 | SSP0_DATA2 | SSP0_DATA2 | SD/MMC/Memstick Data2 / Winbond Hold_ | SSP0_D2 |  |  | GPIO | 2 | 2
A5 | SSP0_DATA3 | SSP0_DATA3 | SSP0_DATA3 | SSP0_DATA3 | SSP0_DATA3 | SD/MMC/Memstick Data3 / SPI Slave Select 0 | SSP0_D3 |  |  | GPIO | 2 | 3
B5 | SSP0_DATA4 | SSP0_DATA4 | SSP0_DATA4 | SSP0_DATA4 | SSP0_DATA4 | SD/MMC/Memstick Data0 / SPI MISO | SSP0_D4 | SSP2_D0 |  | GPIO | 2 | 4
C5 | SSP0_DATA5 | SSP0_DATA5 | SSP0_DATA5 | SSP0_DATA5 | SSP0_DATA5 | SD/MMC/Memstick Data1 / Winbond Write Protect | SSP0_D5 | SSP2_D3 |  | GPIO | 2 | 5
D5 | SSP0_DATA6 | SSP0_DATA6 | SSP0_DATA6 | SSP0_DATA6 | SSP0_DATA6 | SD/MMC/Memstick Data2 / Winbond Hold | SSP0_D6 | SSP2_CMD |  | GPIO | 2 | 6
B4 | SSP0_DATA7 | SSP0_DATA7 | SSP0_DATA7 | SSP0_DATA7 | SSP0_DATA7 | SD/MMC/Memstick Data3 / SPI Slave Select 0 | SSP0_D7 | SSP2_SCK |  | GPIO | 2 | 7
D10 | SSP0_DETECT | SSP0_DETECT | SSP0_DETECT | SSP0_DETECT | SSP0_DETECT | Removable Card Detect | SSP0_CARD_DETECT |  |  | GPIO | 2 | 9
A6 | SSP0_SCK | SSP0_SCK | SSP0_SCK | SSP0_SCK | SSP0_SCK | SSP Serial Clock | SSP0_SCK |  |  | GPIO | 2 | 10
C1 | SSP1_CMD | NC | NC | NC | NC | SD/MMC CMD / Memstick BS / SPI MOSI | SSP1_CMD | SSP2_D2 | ENET0_1588_EVENT2_IN | GPIO | 2 | 13 | NC pins should be left floating (not connected) in the application.
D1 | SSP1_DATA0 | NC | NC | NC | NC | SD/MMC/Memstick Data0 / SPI MISO | SSP1_D0 | SSP2_D6 | ENET0_1588_EVENT3_OUT | GPIO | 2 | 14 | NC pins should be left floating (not connected) in the application.
E1 | SSP1_DATA3 | NC | NC | NC | NC | SD/MMC/Memstick Data3 / SPI Slave Select 0 | SSP1_D3 | SSP2_D7 | ENET0_1588_EVENT3_IN | GPIO | 2 | 15 | NC pins should be left floating (not connected) in the application.
B1 | SSP1_SCK | NC | NC | NC | NC | SSP Serial Clock | SSP1_SCK | SSP2_D1 | ENET0_1588_EVENT2_OUT | GPIO | 2 | 12 | NC pins should be left floating (not connected) in the application.
B3 | SSP2_MISO | SSP2_MISO | SSP2_MISO | SSP2_MISO | SSP2_MISO | SD/MMC/Memstick Data0 / SPI MISO | SSP2_D0 | AUART3_RX | SAIF1_SDATA1 | GPIO | 2 | 18
C3 | SSP2_MOSI | SSP2_MOSI | SSP2_MOSI | SSP2_MOSI | SSP2_MOSI | SD/MMC CMD / Memstick BS / SPI MOSI | SSP2_CMD | AUART2_TX | SAIF0_SDATA2 | GPIO | 2 | 17
A3 | SSP2_SCK | SSP2_SCK | SSP2_SCK | SSP2_SCK | SSP2_SCK | SSP Serial Clock | SSP2_SCK | AUART2_RX | SAIF0_SDATA1 | GPIO | 2 | 16
C4 | SSP2_SS0 | SSP2_SS0 | SSP2_SS0 | SSP2_SS0 | SSP2_SS0 | SD/MMC/Memstick Data3 / SPI Slave Select 0 | SSP2_D3 | AUART3_TX | SAIF1_SDATA2 | GPIO | 2 | 19
D3 | SSP2_SS1 | SSP2_SS1 | SSP2_SS1 | SSP2_SS1 | SSP2_SS1 | SD/MMC/Memstick Data0 / SPI MISO | SSP2_D4 | SSP2_D1 | USB1_OVERCURRENT | GPIO | 2 | 20
D4 | SSP2_SS2 | SSP2_SS2 | SSP2_SS2 | SSP2_SS2 | SSP2_SS2 | SD/MMC/Memstick Data3 / SPI Slave Select 0 | SSP2_D5 | SSP2_D2 | USB0_OVERCURRENT | GPIO | 2 | 21
B2 | SSP3_MISO | NC | NC | NC | NC | SD/MMC/Memstick Data0 / SPI MISO | SSP3_D0 | AUART4_RTS | ENET1_1588_EVENT1_OUT | GPIO | 2 | 26 | NC pins should be left floating (not connected) in the application.
C2 | SSP3_MOSI | NC | NC | NC | NC | SD/MMC CMD / Memstick BS / SPI MOSI | SSP3_CMD | AUART4_RX | ENET1_1588_EVENT0_IN | GPIO | 2 | 25 | NC pins should be left floating (not connected) in the application.
A2 | SSP3_SCK | NC | NC | NC | NC | SSP Serial Clock | SSP3_SCK | AUART4_TX | ENET1_1588_EVENT0_OUT | GPIO | 2 | 24 | NC pins should be left floating (not connected) in the application.
D2 | SSP3_SS0 | NC | NC | NC | NC | SD/MMC/Memstick Data3 / SPI Slave Select 0 | SSP3_D3 | AUART4_CTS | ENET1_1588_EVENT1_IN | GPIO | 2 | 27 | NC pins should be left floating (not connected) in the application.
C10 | TESTMODE | TESTMODE | TESTMODE | TESTMODE | TESTMODE | Test Mode Pin | TESTMODE
A10 | USB0DM | USB0DM | USB0DM | USB0DM | USB0DM | USB0 Negative Data Line
B10 | USB0DP | USB0DP | USB0DP | USB0DP | USB0DP | USB0 Positive Data Line
B8 | USB1DM | USB1DM | USB1DM | USB1DM | USB1DM | USB1 Negative Data Line
A8 | USB1DP | USB1DP | USB1DP | USB1DP | USB1DP | USB1 Positive Data Line
D16 | VDD1P5 | VDD1P5 | VDD1P5 | VDD1P5 | VDD1P5 | 1.5V Supply for external LV-DDR2 DRAM
A13 | VDD4P2 | VDD4P2 | VDD4P2 | VDD4P2 | VDD4P2 | DCDC 4.2V Regulated Output
E17 | VDD5V | VDD5V | VDD5V | VDD5V | VDD5V | 5V Power Input
C13 | VDDA1 | VDDA1 | VDDA1 | VDDA1 | VDDA1 | Analog Power Input 1
K12 | VDDD | VDDD | VDDD | VDDD | VDDD | Digital Core Supply Input
G12 | VDDD | VDDD | VDDD | VDDD | VDDD | Digital Core Supply Input
G11 | VDDD | VDDD | VDDD | VDDD | VDDD | Digital Core Supply Input
G10 | VDDD | VDDD | VDDD | VDDD | VDDD | Digital Core Supply Input
F12 | VDDD | VDDD | VDDD | VDDD | VDDD | Digital Core Supply Input
F11 | VDDD | VDDD | VDDD | VDDD | VDDD | Digital Core Supply Input
F10 | VDDD | VDDD | VDDD | VDDD | VDDD | Digital Core Supply Input
R13 | VDDIO_EMI | VDDIO_EMI | VDDIO_EMI | VDDIO_EMI | VDDIO_EMI | EMI (DRAM) I/O Supply Input
P11 | VDDIO_EMI | VDDIO_EMI | VDDIO_EMI | VDDIO_EMI | VDDIO_EMI | EMI (DRAM) I/O Supply Input
N15 | VDDIO_EMI | VDDIO_EMI | VDDIO_EMI | VDDIO_EMI | VDDIO_EMI | EMI (DRAM) I/O Supply Input
N13 | VDDIO_EMI | VDDIO_EMI | VDDIO_EMI | VDDIO_EMI | VDDIO_EMI | EMI (DRAM) I/O Supply Input
M12 | VDDIO_EMI | VDDIO_EMI | VDDIO_EMI | VDDIO_EMI | VDDIO_EMI | EMI (DRAM) I/O Supply Input
M11 | VDDIO_EMI | VDDIO_EMI | VDDIO_EMI | VDDIO_EMI | VDDIO_EMI | EMI (DRAM) I/O Supply Input
M10 | VDDIO_EMI | VDDIO_EMI | VDDIO_EMI | VDDIO_EMI | VDDIO_EMI | EMI (DRAM) I/O Supply Input
L13 | VDDIO_EMI | VDDIO_EMI | VDDIO_EMI | VDDIO_EMI | VDDIO_EMI | EMI (DRAM) I/O Supply Input
G17 | VDDIO_EMI | VDDIO_EMI | VDDIO_EMI | VDDIO_EMI | VDDIO_EMI | EMI (DRAM) I/O Supply Input
G15 | VDDIO_EMI | VDDIO_EMI | VDDIO_EMI | VDDIO_EMI | VDDIO_EMI | EMI (DRAM) I/O Supply Input
G13 | VDDIO_EMI | VDDIO_EMI | VDDIO_EMI | VDDIO_EMI | VDDIO_EMI | EMI (DRAM) I/O Supply Input
R15 | VDDIO_EMIQ | VDDIO_EMIQ | VDDIO_EMIQ | VDDIO_EMIQ | VDDIO_EMIQ | EMI (DRAM) I/O Quiet Supply Input
K15 | VDDIO_EMIQ | VDDIO_EMIQ | VDDIO_EMIQ | VDDIO_EMIQ | VDDIO_EMIQ | EMI (DRAM) I/O Quiet Supply Input
J13 | VDDIO_EMIQ | VDDIO_EMIQ | VDDIO_EMIQ | VDDIO_EMIQ | VDDIO_EMIQ | EMI (DRAM) I/O Quiet Supply Input
G9 | VDDIO18 | VDDIO18 | VDDIO18 | VDDIO18 | VDDIO18 | 1.8V Digital I/O Supply Input
G8 | VDDIO18 | VDDIO18 | VDDIO18 | VDDIO18 | VDDIO18 | 1.8V Digital I/O Supply Input
F9 | VDDIO18 | VDDIO18 | VDDIO18 | VDDIO18 | VDDIO18 | 1.8V Digital I/O Supply Input
F8 | VDDIO18 | VDDIO18 | VDDIO18 | VDDIO18 | VDDIO18 | 1.8V Digital I/O Supply Input
N3 | VDDIO33 | VDDIO33 | VDDIO33 | VDDIO33 | VDDIO33 | 3.3V Digital I/O Supply Input
J9 | VDDIO33 | VDDIO33 | VDDIO33 | VDDIO33 | VDDIO33 | 3.3V Digital I/O Supply Input
J8 | VDDIO33 | VDDIO33 | VDDIO33 | VDDIO33 | VDDIO33 | 3.3V Digital I/O Supply Input
J10 | VDDIO33 | VDDIO33 | VDDIO33 | VDDIO33 | VDDIO33 | 3.3V Digital I/O Supply Input
H8 | VDDIO33 | VDDIO33 | VDDIO33 | VDDIO33 | VDDIO33 | 3.3V Digital I/O Supply Input
G3 | VDDIO33 | VDDIO33 | VDDIO33 | VDDIO33 | VDDIO33 | 3.3V Digital I/O Supply Input
E6 | VDDIO33 | VDDIO33 | VDDIO33 | VDDIO33 | VDDIO33 | 3.3V Digital I/O Supply Input
E16 | VDDIO33 | VDDIO33 | VDDIO33 | VDDIO33 | VDDIO33 | 3.3V Digital I/O Supply Input
A7 | VDDIO33 | VDDIO33 | VDDIO33 | VDDIO33 | VDDIO33 | 3.3V Digital I/O Supply Input
N17 | VDDIO33_EMI | VDDIO33_EMI | VDDIO33_EMI | VDDIO33_EMI | VDDIO33_EMI | EMI (DRAM) 3.3V Pre-driver Supply Input
C12 | VDDXTAL | VDDXTAL | VDDXTAL | VDDXTAL | VDDXTAL | Crystal Power Filter Capacitor
U1 | VSS | VSS | VSS | VSS | VSS | Ground
N4 | VSS | VSS | VSS | VSS | VSS | Ground
M14 | VSS | VSS | VSS | VSS | VSS | Ground
L11 | VSS | VSS | VSS | VSS | VSS | Ground
L10 | VSS | VSS | VSS | VSS | VSS | Ground
K9 | VSS | VSS | VSS | VSS | VSS | Ground
K11 | VSS | VSS | VSS | VSS | VSS | Ground
K10 | VSS | VSS | VSS | VSS | VSS | Ground
J15 | VSS | VSS | VSS | VSS | VSS | Ground
J12 | VSS | VSS | VSS | VSS | VSS | Ground
J11 | VSS | VSS | VSS | VSS | VSS | Ground
H9 | VSS | VSS | VSS | VSS | VSS | Ground
H3 | VSS | VSS | VSS | VSS | VSS | Ground
H16 | VSS | VSS | VSS | VSS | VSS | Ground
H12 | VSS | VSS | VSS | VSS | VSS | Ground
H11 | VSS | VSS | VSS | VSS | VSS | Ground
H10 | VSS | VSS | VSS | VSS | VSS | Ground
E5 | VSS | VSS | VSS | VSS | VSS | Ground
E15 | VSS | VSS | VSS | VSS | VSS | Ground
C16 | VSS | VSS | VSS | VSS | VSS | Ground
B7 | VSS | VSS | VSS | VSS | VSS | Ground
A9 | VSS | VSS | VSS | VSS | VSS | Ground
A1 | VSS | VSS | VSS | VSS | VSS | Ground
B13 | VSSA1 | VSSA1 | VSSA1 | VSSA1 | VSSA1 | Analog Ground 1
B11 | VSSA2 | VSSA2 | VSSA2 | VSSA2 | VSSA2 | Analog Ground 2
U17 | VSSIO_EMI | VSSIO_EMI | VSSIO_EMI | VSSIO_EMI | VSSIO_EMI | EMI (DRAM) Ground
T14 | VSSIO_EMI | VSSIO_EMI | VSSIO_EMI | VSSIO_EMI | VSSIO_EMI | EMI (DRAM) Ground
R12 | VSSIO_EMI | VSSIO_EMI | VSSIO_EMI | VSSIO_EMI | VSSIO_EMI | EMI (DRAM) Ground
R10 | VSSIO_EMI | VSSIO_EMI | VSSIO_EMI | VSSIO_EMI | VSSIO_EMI | EMI (DRAM) Ground
P16 | VSSIO_EMI | VSSIO_EMI | VSSIO_EMI | VSSIO_EMI | VSSIO_EMI | EMI (DRAM) Ground
P14 | VSSIO_EMI | VSSIO_EMI | VSSIO_EMI | VSSIO_EMI | VSSIO_EMI | EMI (DRAM) Ground
M16 | VSSIO_EMI | VSSIO_EMI | VSSIO_EMI | VSSIO_EMI | VSSIO_EMI | EMI (DRAM) Ground
L12 | VSSIO_EMI | VSSIO_EMI | VSSIO_EMI | VSSIO_EMI | VSSIO_EMI | EMI (DRAM) Ground
H14 | VSSIO_EMI | VSSIO_EMI | VSSIO_EMI | VSSIO_EMI | VSSIO_EMI | EMI (DRAM) Ground
F16 | VSSIO_EMI | VSSIO_EMI | VSSIO_EMI | VSSIO_EMI | VSSIO_EMI | EMI (DRAM) Ground
F14 | VSSIO_EMI | VSSIO_EMI | VSSIO_EMI | VSSIO_EMI | VSSIO_EMI | EMI (DRAM) Ground
A12 | XTALI | XTALI | XTALI | XTALI | XTALI | 24MHz Crystal In
B12 | XTALO | XTALO | XTALO | XTALO | XTALO | 24MHz Crystal Out

## BALL MAPS
| 1 | 2 | 3 | 4 | 5 | 6 | 7 | 8 | 9 | 10 | 11 | 12 | 13 | 14 | 15 | 16 | 17 |  |  | 1 | 2 | 3 | 4 | 5 | 6 | 7 | 8 | 9 | 10 | 11 | 12 | 13 | 14 | 15 | 16 | 17 |  |  | 1 | 2 | 3 | 4 | 5 | 6 | 7 | 8 | 9 | 10 | 11 | 12 | 13 | 14 | 15 | 16 | 17 |  |  | 1 | 2 | 3 | 4 | 5 | 6 | 7 | 8 | 9 | 10 | 11 | 12 | 13 | 14 | 15 | 16 | 17 |  |  | 1 | 2 | 3 | 4 | 5 | 6 | 7 | 8 | 9 | 10 | 11 | 12 | 13 | 14 | 15 | 16 | 17
A | VSS | SSP3_SCK | SSP2_SCK | SSP0_CMD | SSP0_DATA3 | SSP0_SCK | VDDIO33 | USB1DP | VSS | USB0DM | PSWITCH | XTALI | VDD4P2 | RESETN | BATTERY | DCDC_LP | DCDC_GND | A | A | VSS | NC | SSP2_SCK | SSP0_CMD | SSP0_DATA3 | SSP0_SCK | VDDIO33 | USB1DP | VSS | USB0DM | PSWITCH | XTALI | VDD4P2 | RESETN | BATTERY | DCDC_LP | DCDC_GND | A | A | VSS | NC | SSP2_SCK | SSP0_CMD | SSP0_DATA3 | SSP0_SCK | VDDIO33 | USB1DP | VSS | USB0DM | PSWITCH | XTALI | VDD4P2 | RESETN | BATTERY | DCDC_LP | DCDC_GND | A | A | VSS | NC | SSP2_SCK | SSP0_CMD | SSP0_DATA3 | SSP0_SCK | VDDIO33 | USB1DP | VSS | USB0DM | PSWITCH | XTALI | VDD4P2 | RESETN | BATTERY | DCDC_LP | DCDC_GND | A | A | VSS | NC | SSP2_SCK | SSP0_CMD | SSP0_DATA3 | SSP0_SCK | VDDIO33 | USB1DP | VSS | USB0DM | PSWITCH | XTALI | VDD4P2 | RESETN | BATTERY | DCDC_LP | DCDC_GND | A
B | SSP1_SCK | SSP3_MISO | SSP2_MISO | SSP0_DATA7 | SSP0_DATA4 | SSP0_DATA0 | VSS | USB1DM | DEBUG | USB0DP | VSSA2 | XTALO | VSSA1 | HSADC0 | DCDC_BATT | DCDC_VDDA | DCDC_LN1 | B | B | NC | NC | SSP2_MISO | SSP0_DATA7 | SSP0_DATA4 | SSP0_DATA0 | VSS | USB1DM | DEBUG | USB0DP | VSSA2 | XTALO | VSSA1 | HSADC0 | DCDC_BATT | DCDC_VDDA | DCDC_LN1 | B | B | NC | NC | SSP2_MISO | SSP0_DATA7 | SSP0_DATA4 | SSP0_DATA0 | VSS | USB1DM | DEBUG | USB0DP | VSSA2 | XTALO | VSSA1 | HSADC0 | DCDC_BATT | DCDC_VDDA | DCDC_LN1 | B | B | NC | NC | SSP2_MISO | SSP0_DATA7 | SSP0_DATA4 | SSP0_DATA0 | VSS | USB1DM | DEBUG | USB0DP | VSSA2 | XTALO | VSSA1 | HSADC0 | DCDC_BATT | DCDC_VDDA | DCDC_LN1 | B | B | NC | NC | SSP2_MISO | SSP0_DATA7 | SSP0_DATA4 | SSP0_DATA0 | VSS | USB1DM | DEBUG | USB0DP | VSSA2 | XTALO | VSSA1 | HSADC0 | DCDC_BATT | DCDC_VDDA | DCDC_LN1 | B
C | SSP1_CMD | SSP3_MOSI | SSP2_MOSI | SSP2_SS0 | SSP0_DATA5 | SSP0_DATA1 | I2C0_SCL | LRADC2 | LRADC1 | TESTMODE | RTC_XTALO | VDDXTAL | VDDA1 | LRADC6 | LRADC0 | VSS | DCDC_VDDIO | C | C | NC | NC | SSP2_MOSI | SSP2_SS0 | SSP0_DATA5 | SSP0_DATA1 | I2C0_SCL | LRADC2 | LRADC1 | TESTMODE | RTC_XTALO | VDDXTAL | VDDA1 | LRADC6 | LRADC0 | VSS | DCDC_VDDIO | C | C | NC | NC | SSP2_MOSI | SSP2_SS0 | SSP0_DATA5 | SSP0_DATA1 | I2C0_SCL | LRADC2 | LRADC1 | TESTMODE | RTC_XTALO | VDDXTAL | VDDA1 | LRADC6 | LRADC0 | VSS | DCDC_VDDIO | C | C | NC | NC | SSP2_MOSI | SSP2_SS0 | SSP0_DATA5 | SSP0_DATA1 | I2C0_SCL | LRADC2 | LRADC1 | TESTMODE | RTC_XTALO | VDDXTAL | VDDA1 | LRADC6 | LRADC0 | VSS | DCDC_VDDIO | C | C | NC | NC | SSP2_MOSI | SSP2_SS0 | SSP0_DATA5 | SSP0_DATA1 | I2C0_SCL | LRADC2 | LRADC1 | TESTMODE | RTC_XTALO | VDDXTAL | VDDA1 | LRADC6 | LRADC0 | VSS | DCDC_VDDIO | C
D | SSP1_DATA0 | SSP3_SS0 | SSP2_SS1 | SSP2_SS2 | SSP0_DATA6 | SSP0_DATA2 | SPDIF | I2C0_SDA | LRADC3 | SSP0_DETECT | RTC_XTALI | JTAG_TMS | LRADC4 | JTAG_TRST | LRADC5 | VDD1P5 | DCDC_VDDD | D | D | NC | NC | SSP2_SS1 | SSP2_SS2 | SSP0_DATA6 | SSP0_DATA2 | SPDIF | I2C0_SDA | LRADC3 | SSP0_DETECT | RTC_XTALI | JTAG_TMS | LRADC4 | JTAG_TRST | LRADC5 | VDD1P5 | DCDC_VDDD | D | D | NC | NC | SSP2_SS1 | SSP2_SS2 | SSP0_DATA6 | SSP0_DATA2 | NC | I2C0_SDA | LRADC3 | SSP0_DETECT | RTC_XTALI | JTAG_TMS | LRADC4 | JTAG_TRST | LRADC5 | VDD1P5 | DCDC_VDDD | D | D | NC | NC | SSP2_SS1 | SSP2_SS2 | SSP0_DATA6 | SSP0_DATA2 | SPDIF | I2C0_SDA | LRADC3 | SSP0_DETECT | RTC_XTALI | JTAG_TMS | LRADC4 | JTAG_TRST | LRADC5 | VDD1P5 | DCDC_VDDD | D | D | NC | NC | SSP2_SS1 | SSP2_SS2 | SSP0_DATA6 | SSP0_DATA2 | NC | I2C0_SDA | LRADC3 | SSP0_DETECT | RTC_XTALI | JTAG_TMS | LRADC4 | JTAG_TRST | LRADC5 | VDD1P5 | DCDC_VDDD | D
E | SSP1_DATA3 | ENET_CLK | ENET0_TX_CLK | ENET0_RX_EN | VSS | VDDIO33 | SAIF0_SDATA0 | SAIF1_SDATA0 | PWM3 | PWM4 | JTAG_TCK | JTAG_TDI | JTAG_TDO | JTAG_RTCK | VSS | VDDIO33 | VDD5V | E | E | NC | ENET_CLK | NC | ENET0_RX_EN | VSS | VDDIO33 | SAIF0_SDATA0 | SAIF1_SDATA0 | PWM3 | PWM4 | JTAG_TCK | JTAG_TDI | JTAG_TDO | JTAG_RTCK | VSS | VDDIO33 | VDD5V | E | E | NC | ENET_CLK | NC | ENET0_RX_EN | VSS | VDDIO33 | SAIF0_SDATA0 | SAIF1_SDATA0 | PWM3 | PWM4 | JTAG_TCK | JTAG_TDI | JTAG_TDO | JTAG_RTCK | VSS | VDDIO33 | VDD5V | E | E | NC | ENET_CLK | NC | ENET0_RX_EN | VSS | VDDIO33 | SAIF0_SDATA0 | SAIF1_SDATA0 | PWM3 | PWM4 | JTAG_TCK | JTAG_TDI | JTAG_TDO | JTAG_RTCK | VSS | VDDIO33 | VDD5V | E | E | NC | ENET_CLK | NC | ENET0_RX_EN | VSS | VDDIO33 | SAIF0_SDATA0 | SAIF1_SDATA0 | PWM3 | PWM4 | JTAG_TCK | JTAG_TDI | JTAG_TDO | JTAG_RTCK | VSS | VDDIO33 | VDD5V | E
F | ENET0_TXD0 | ENET0_TXD1 | ENET0_RX_CLK | ENET0_TX_EN | AUART2_TX | AUART2_RX | SAIF0_BITCLK | VDDIO18 | VDDIO18 | VDDD | VDDD | VDDD | EMI_D14 | VSSIO_EMI | EMI_DQM1 | VSSIO_EMI | EMI_D15 | F | F | ENET0_TXD0 | ENET0_TXD1 | NC | ENET0_TX_EN | NC | NC | SAIF0_BITCLK | VDDIO18 | VDDIO18 | VDDD | VDDD | VDDD | EMI_D14 | VSSIO_EMI | EMI_DQM1 | VSSIO_EMI | EMI_D15 | F | F | ENET0_TXD0 | ENET0_TXD1 | NC | ENET0_TX_EN | NC | NC | SAIF0_BITCLK | VDDIO18 | VDDIO18 | VDDD | VDDD | VDDD | EMI_D14 | VSSIO_EMI | EMI_DQM1 | VSSIO_EMI | EMI_D15 | F | F | ENET0_TXD0 | ENET0_TXD1 | NC | ENET0_TX_EN | NC | NC | SAIF0_BITCLK | VDDIO18 | VDDIO18 | VDDD | VDDD | VDDD | EMI_D14 | VSSIO_EMI | EMI_DQM1 | VSSIO_EMI | EMI_D15 | F | F | ENET0_TXD0 | ENET0_TXD1 | NC | ENET0_TX_EN | NC | NC | SAIF0_BITCLK | VDDIO18 | VDDIO18 | VDDD | VDDD | VDDD | EMI_D14 | VSSIO_EMI | EMI_DQM1 | VSSIO_EMI | EMI_D15 | F
G | ENET0_TXD2 | ENET0_TXD3 | VDDIO33 | ENET0_MDC | AUART0_RX | SAIF0_LRCLK | SAIF0_MCLK | VDDIO18 | VDDIO18 | VDDD | VDDD | VDDD | VDDIO_EMI | EMI_D10 | VDDIO_EMI | EMI_D08 | VDDIO_EMI | G | G | NC | NC | VDDIO33 | ENET0_MDC | AUART0_RX | SAIF0_LRCLK | SAIF0_MCLK | VDDIO18 | VDDIO18 | VDDD | VDDD | VDDD | VDDIO_EMI | EMI_D10 | VDDIO_EMI | EMI_D08 | VDDIO_EMI | G | G | NC | NC | VDDIO33 | ENET0_MDC | AUART0_RX | SAIF0_LRCLK | SAIF0_MCLK | VDDIO18 | VDDIO18 | VDDD | VDDD | VDDD | VDDIO_EMI | EMI_D10 | VDDIO_EMI | EMI_D08 | VDDIO_EMI | G | G | NC | NC | VDDIO33 | ENET0_MDC | AUART0_RX | SAIF0_LRCLK | SAIF0_MCLK | VDDIO18 | VDDIO18 | VDDD | VDDD | VDDD | VDDIO_EMI | EMI_D10 | VDDIO_EMI | EMI_D08 | VDDIO_EMI | G | G | NC | NC | VDDIO33 | ENET0_MDC | AUART0_RX | SAIF0_LRCLK | SAIF0_MCLK | VDDIO18 | VDDIO18 | VDDD | VDDD | VDDD | VDDIO_EMI | EMI_D10 | VDDIO_EMI | EMI_D08 | VDDIO_EMI | G
H | ENET0_RXD0 | ENET0_RXD1 | VSS | ENET0_MDIO | AUART0_TX | AUART2_CTS | AUART2_RTS | VDDIO33 | VSS | VSS | VSS | VSS | EMI_D12 | VSSIO_EMI | EMI_D09 | VSS | EMI_D13 | H | H | ENET0_RXD0 | ENET0_RXD1 | VSS | ENET0_MDIO | AUART0_TX | NC | NC | VDDIO33 | VSS | VSS | VSS | VSS | EMI_D12 | VSSIO_EMI | EMI_D09 | VSS | EMI_D13 | H | H | ENET0_RXD0 | ENET0_RXD1 | VSS | ENET0_MDIO | AUART0_TX | NC | NC | VDDIO33 | VSS | VSS | VSS | VSS | EMI_D12 | VSSIO_EMI | EMI_D09 | VSS | EMI_D13 | H | H | ENET0_RXD0 | ENET0_RXD1 | VSS | ENET0_MDIO | AUART0_TX | NC | NC | VDDIO33 | VSS | VSS | VSS | VSS | EMI_D12 | VSSIO_EMI | EMI_D09 | VSS | EMI_D13 | H | H | ENET0_RXD0 | ENET0_RXD1 | VSS | ENET0_MDIO | AUART0_TX | NC | NC | VDDIO33 | VSS | VSS | VSS | VSS | EMI_D12 | VSSIO_EMI | EMI_D09 | VSS | EMI_D13 | H
J | ENET0_RXD2 | ENET0_RXD3 | ENET0_CRS | ENET0_COL | AUART1_RTS | AUART0_CTS | AUART0_RTS | VDDIO33 | VDDIO33 | VDDIO33 | VSS | VSS | VDDIO_EMIQ | EMI_D11 | VSS | EMI_DQS1N | EMI_DQS1 | J | J | NC | NC | NC | NC | NC | AUART0_CTS | AUART0_RTS | VDDIO33 | VDDIO33 | VDDIO33 | VSS | VSS | VDDIO_EMIQ | EMI_D11 | VSS | EMI_DQS1N | EMI_DQS1 | J | J | NC | NC | NC | NC | NC | AUART0_CTS | AUART0_RTS | VDDIO33 | VDDIO33 | VDDIO33 | VSS | VSS | VDDIO_EMIQ | EMI_D11 | VSS | EMI_DQS1N | EMI_DQS1 | J | J | NC | NC | NC | NC | NC | AUART0_CTS | AUART0_RTS | VDDIO33 | VDDIO33 | VDDIO33 | VSS | VSS | VDDIO_EMIQ | EMI_D11 | VSS | EMI_DQS1N | EMI_DQS1 | J | J | NC | NC | NC | NC | NC | AUART0_CTS | AUART0_RTS | VDDIO33 | VDDIO33 | VDDIO33 | VSS | VSS | VDDIO_EMIQ | EMI_D11 | VSS | EMI_DQS1N | EMI_DQS1 | J
K | LCD_WR_RWN | LCD_D00 | LCD_D01 | AUART1_TX | AUART1_CTS | AUART3_RTS | PWM0 | PWM2 | VSS | VSS | VSS | VDDD | EMI_VREF1 | EMI_DDR_OPEN | VDDIO_EMIQ | EMI_DQS0N | EMI_DQS0 | K | K | LCD_WR_RWN | LCD_D00 | LCD_D01 | AUART1_TX | NC | NC | PWM0 | PWM2 | VSS | VSS | VSS | VDDD | EMI_VREF1 | EMI_DDR_OPEN | VDDIO_EMIQ | EMI_DQS0N | EMI_DQS0 | K | K | LCD_WR_RWN | LCD_D00 | LCD_D01 | AUART1_TX | NC | NC | PWM0 | PWM2 | VSS | VSS | VSS | VDDD | EMI_VREF1 | EMI_DDR_OPEN | VDDIO_EMIQ | EMI_DQS0N | EMI_DQS0 | K | K | ETM_TCLK | ETM_DA0 | ETM_DA1 | AUART1_TX | NC | NC | PWM0 | PWM2 | VSS | VSS | VSS | VDDD | EMI_VREF1 | EMI_DDR_OPEN | VDDIO_EMIQ | EMI_DQS0N | EMI_DQS0 | K | K | ETM_TCLK | ETM_DA0 | ETM_DA1 | AUART1_TX | NC | NC | PWM0 | PWM2 | VSS | VSS | VSS | VDDD | EMI_VREF1 | EMI_DDR_OPEN | VDDIO_EMIQ | EMI_DQS0N | EMI_DQS0 | K
L | LCD_VSYNC | LCD_D02 | LCD_D03 | AUART1_RX | AUART3_TX | AUART3_CTS | PWM1 | GPMI_RDY3 | GPMI_RESETN | VSS | VSS | VSSIO_EMI | VDDIO_EMI | EMI_D06 | EMI_DDR_OPEN_FB | EMI_CLKN | EMI_CLK | L | L | NC | LCD_D02 | LCD_D03 | AUART1_RX | NC | NC | PWM1 | GPMI_RDY3 | GPMI_RESETN | VSS | VSS | VSSIO_EMI | VDDIO_EMI | EMI_D06 | EMI_DDR_OPEN_FB | EMI_CLKN | EMI_CLK | L | L | NC | LCD_D02 | LCD_D03 | AUART1_RX | NC | NC | PWM1 | NC | GPMI_RESETN | VSS | VSS | VSSIO_EMI | VDDIO_EMI | EMI_D06 | EMI_DDR_OPEN_FB | EMI_CLKN | EMI_CLK | L | L | NC | ETM_DA2 | ETM_DA3 | AUART1_RX | NC | NC | PWM1 | GPMI_RDY3 | GPMI_RESETN | VSS | VSS | VSSIO_EMI | VDDIO_EMI | EMI_D06 | EMI_DDR_OPEN_FB | EMI_CLKN | EMI_CLK | L | L | NC | ETM_DA2 | ETM_DA3 | AUART1_RX | NC | NC | PWM1 | NC | GPMI_RESETN | VSS | VSS | VSSIO_EMI | VDDIO_EMI | EMI_D06 | EMI_DDR_OPEN_FB | EMI_CLKN | EMI_CLK | L
M | LCD_HSYNC | LCD_D04 | LCD_D05 | LCD_RS | AUART3_RX | LCD_RESET | GPMI_CE2N | GPMI_RDY2 | GPMI_CE3N | VDDIO_EMI | VDDIO_EMI | VDDIO_EMI | EMI_D01 | VSS | EMI_DQM0 | VSSIO_EMI | EMI_D07 | M | M | NC | LCD_D04 | LCD_D05 | LCD_RS | NC | LCD_RESET | GPMI_CE2N | GPMI_RDY2 | GPMI_CE3N | VDDIO_EMI | VDDIO_EMI | VDDIO_EMI | EMI_D01 | VSS | EMI_DQM0 | VSSIO_EMI | EMI_D07 | M | M | NC | LCD_D04 | LCD_D05 | LCD_RS | NC | LCD_RESET | NC | NC | NC | VDDIO_EMI | VDDIO_EMI | VDDIO_EMI | EMI_D01 | VSS | EMI_DQM0 | VSSIO_EMI | EMI_D07 | M | M | NC | ETM_DA4 | ETM_DA5 | GPIO_B1P26 | NC | NC | GPMI_CE2N | GPMI_RDY2 | GPMI_CE3N | VDDIO_EMI | VDDIO_EMI | VDDIO_EMI | EMI_D01 | VSS | EMI_DQM0 | VSSIO_EMI | EMI_D07 | M | M | NC | ETM_DA4 | ETM_DA5 | GPIO_B1P26 | NC | NC | NC | NC | NC | VDDIO_EMI | VDDIO_EMI | VDDIO_EMI | EMI_D01 | VSS | EMI_DQM0 | VSSIO_EMI | EMI_D07 | M
N | LCD_DOTCLK | LCD_D06 | VDDIO33 | VSS | LCD_ENABLE | GPMI_RDY0 | GPMI_CE0N | GPMI_RDY1 | GPMI_CE1N | EMI_A14 | EMI_A07 | EMI_BA2 | VDDIO_EMI | EMI_D03 | VDDIO_EMI | EMI_D00 | VDDIO33_EMI | N | N | NC | LCD_D06 | VDDIO33 | VSS | NC | GPMI_RDY0 | GPMI_CE0N | GPMI_RDY1 | GPMI_CE1N | EMI_A14 | EMI_A07 | EMI_BA2 | VDDIO_EMI | EMI_D03 | VDDIO_EMI | EMI_D00 | VDDIO33_EMI | N | N | NC | LCD_D06 | VDDIO33 | VSS | NC | GPMI_RDY0 | GPMI_CE0N | GPMI_RDY1 | GPMI_CE1N | EMI_A14 | EMI_A07 | EMI_BA2 | VDDIO_EMI | EMI_D03 | VDDIO_EMI | EMI_D00 | VDDIO33_EMI | N | N | NC | ETM_DA6 | VDDIO33 | VSS | NC | GPMI_RDY0 | GPMI_CE0N | GPMI_RDY1 | GPMI_CE1N | EMI_A14 | EMI_A07 | EMI_BA2 | VDDIO_EMI | EMI_D03 | VDDIO_EMI | EMI_D00 | VDDIO33_EMI | N | N | NC | ETM_DA6 | VDDIO33 | VSS | NC | GPMI_RDY0 | GPMI_CE0N | GPMI_RDY1 | GPMI_CE1N | EMI_A14 | EMI_A07 | EMI_BA2 | VDDIO_EMI | EMI_D03 | VDDIO_EMI | EMI_D00 | VDDIO33_EMI | N
P | LCD_D07 | LCD_D08 | LCD_D09 | LCD_RD_E | LCD_CS | GPMI_ALE | GPMI_CLE | GPMI_WRN | EMI_CE1N | EMI_A09 | VDDIO_EMI | EMI_CE0N | EMI_D04 | VSSIO_EMI | EMI_D02 | VSSIO_EMI | EMI_D05 | P | P | LCD_D07 | LCD_D08 | LCD_D09 | LCD_RD_E | LCD_CS | GPMI_ALE | GPMI_CLE | GPMI_WRN | EMI_CE1N | EMI_A09 | VDDIO_EMI | EMI_CE0N | EMI_D04 | VSSIO_EMI | EMI_D02 | VSSIO_EMI | EMI_D05 | P | P | LCD_D07 | LCD_D08 | LCD_D09 | LCD_RD_E | LCD_CS | GPMI_ALE | GPMI_CLE | GPMI_WRN | EMI_CE1N | EMI_A09 | VDDIO_EMI | EMI_CE0N | EMI_D04 | VSSIO_EMI | EMI_D02 | VSSIO_EMI | EMI_D05 | P | P | ETM_DA7 | NC | NC | ETM_TCTL | NC | GPMI_ALE | GPMI_CLE | GPMI_WRN | EMI_CE1N | EMI_A09 | VDDIO_EMI | EMI_CE0N | EMI_D04 | VSSIO_EMI | EMI_D02 | VSSIO_EMI | EMI_D05 | P | P | ETM_DA7 | NC | NC | ETM_TCTL | NC | GPMI_ALE | GPMI_CLE | GPMI_WRN | EMI_CE1N | EMI_A09 | VDDIO_EMI | EMI_CE0N | EMI_D04 | VSSIO_EMI | EMI_D02 | VSSIO_EMI | EMI_D05 | P
R | LCD_D10 | LCD_D11 | LCD_D17 | LCD_D20 | LCD_D23 | GPMI_RDN | GPMI_D05 | GPMI_D02 | EMI_A06 | VSSIO_EMI | EMI_A05 | VSSIO_EMI | VDDIO_EMI | EMI_VREF0 | VDDIO_EMIQ | EMI_RASN | EMI_ODT0 | R | R | LCD_D10 | LCD_D11 | LCD_D17 | LCD_D20 | LCD_D23 | GPMI_RDN | GPMI_D05 | GPMI_D02 | EMI_A06 | VSSIO_EMI | EMI_A05 | VSSIO_EMI | VDDIO_EMI | EMI_VREF0 | VDDIO_EMIQ | EMI_RASN | EMI_ODT0 | R | R | LCD_D10 | LCD_D11 | LCD_D17 | LCD_D20 | LCD_D23 | GPMI_RDN | GPMI_D05 | GPMI_D02 | EMI_A06 | VSSIO_EMI | EMI_A05 | VSSIO_EMI | VDDIO_EMI | EMI_VREF0 | VDDIO_EMIQ | EMI_RASN | EMI_ODT0 | R | R | NC | NC | NC | NC | NC | GPMI_RDN | GPMI_D05 | GPMI_D02 | EMI_A06 | VSSIO_EMI | EMI_A05 | VSSIO_EMI | VDDIO_EMI | EMI_VREF0 | VDDIO_EMIQ | EMI_RASN | EMI_ODT0 | R | R | NC | NC | NC | NC | NC | GPMI_RDN | GPMI_D05 | GPMI_D02 | EMI_A06 | VSSIO_EMI | EMI_A05 | VSSIO_EMI | VDDIO_EMI | EMI_VREF0 | VDDIO_EMIQ | EMI_RASN | EMI_ODT0 | R
T | LCD_D12 | LCD_D13 | LCD_D16 | LCD_D19 | LCD_D22 | GPMI_D07 | GPMI_D04 | GPMI_D01 | EMI_A13 | EMI_A11 | EMI_A03 | EMI_BA1 | EMI_CKE | VSSIO_EMI | EMI_WEN | EMI_BA0 | EMI_ODT1 | T | T | LCD_D12 | LCD_D13 | LCD_D16 | LCD_D19 | LCD_D22 | GPMI_D07 | GPMI_D04 | GPMI_D01 | EMI_A13 | EMI_A11 | EMI_A03 | EMI_BA1 | EMI_CKE | VSSIO_EMI | EMI_WEN | EMI_BA0 | EMI_ODT1 | T | T | LCD_D12 | LCD_D13 | LCD_D16 | LCD_D19 | LCD_D22 | GPMI_D07 | GPMI_D04 | GPMI_D01 | EMI_A13 | EMI_A11 | EMI_A03 | EMI_BA1 | EMI_CKE | VSSIO_EMI | EMI_WEN | EMI_BA0 | EMI_ODT1 | T | T | NC | NC | NC | NC | NC | GPMI_D07 | GPMI_D04 | GPMI_D01 | EMI_A13 | EMI_A11 | EMI_A03 | EMI_BA1 | EMI_CKE | VSSIO_EMI | EMI_WEN | EMI_BA0 | EMI_ODT1 | T | T | NC | NC | NC | NC | NC | GPMI_D07 | GPMI_D04 | GPMI_D01 | EMI_A13 | EMI_A11 | EMI_A03 | EMI_BA1 | EMI_CKE | VSSIO_EMI | EMI_WEN | EMI_BA0 | EMI_ODT1 | T
U | VSS | LCD_D14 | LCD_D15 | LCD_D18 | LCD_D21 | GPMI_D06 | GPMI_D03 | GPMI_D00 | EMI_A08 | EMI_A04 | EMI_A12 | EMI_A01 | EMI_A10 | EMI_A02 | EMI_A00 | EMI_CASN | VSSIO_EMI | U | U | VSS | LCD_D14 | LCD_D15 | LCD_D18 | LCD_D21 | GPMI_D06 | GPMI_D03 | GPMI_D00 | EMI_A08 | EMI_A04 | EMI_A12 | EMI_A01 | EMI_A10 | EMI_A02 | EMI_A00 | EMI_CASN | VSSIO_EMI | U | U | VSS | LCD_D14 | LCD_D15 | LCD_D18 | LCD_D21 | GPMI_D06 | GPMI_D03 | GPMI_D00 | EMI_A08 | EMI_A04 | EMI_A12 | EMI_A01 | EMI_A10 | EMI_A02 | EMI_A00 | EMI_CASN | VSSIO_EMI | U | U | VSS | NC | NC | NC | NC | GPMI_D06 | GPMI_D03 | GPMI_D00 | EMI_A08 | EMI_A04 | EMI_A12 | EMI_A01 | EMI_A10 | EMI_A02 | EMI_A00 | EMI_CASN | VSSIO_EMI | U | U | VSS | NC | NC | NC | NC | GPMI_D06 | GPMI_D03 | GPMI_D00 | EMI_A08 | EMI_A04 | EMI_A12 | EMI_A01 | EMI_A10 | EMI_A02 | EMI_A00 | EMI_CASN | VSSIO_EMI | U
| 1 | 2 | 3 | 4 | 5 | 6 | 7 | 8 | 9 | 10 | 11 | 12 | 13 | 14 | 15 | 16 | 17 |  |  | 1 | 2 | 3 | 4 | 5 | 6 | 7 | 8 | 9 | 10 | 11 | 12 | 13 | 14 | 15 | 16 | 17 |  |  | 1 | 2 | 3 | 4 | 5 | 6 | 7 | 8 | 9 | 10 | 11 | 12 | 13 | 14 | 15 | 16 | 17 |  |  | 1 | 2 | 3 | 4 | 5 | 6 | 7 | 8 | 9 | 10 | 11 | 12 | 13 | 14 | 15 | 16 | 17 |  |  | 1 | 2 | 3 | 4 | 5 | 6 | 7 | 8 | 9 | 10 | 11 | 12 | 13 | 14 | 15 | 16 | 17
[9 empty] | i.MX287 ballmap | [18 empty] | i.MX286 / i.MX285 ballmap | [18 empty] | i.MX283 ballmap | [18 empty] | i.MX281 ballmap | [18 empty] | i.MX280 ballmap