## Encoding
Encoding SPI commands
READ command
Enter the address to read in the green cell.
The command to transmit is computed in the orange cell.
Input: 13-bit address to read (hexadecimal, MSB first) | 50
Output: 16-bit command to transmit (hexadecimal, MSB first) | 140
WRITE Address/Value command
Enter the address to write or the value to be written in the green cell.
The command to transmit is computed in the orange cell.
Input: 13-bit address to write or 8-bit value to be written (hexadecimal, MSB first) |  | 38
Output: 16-bit command to transmit (hexadecimal, MSB first) |  | 80E3

## Decoding
Decoding SPI commands
SPI READ or WRITE command
Enter the 16-bit SPI command in the green cell.
The different fields are decoded in the orange cells.
Input: 16-bit command (hexadecimal, MSB first) | 80E3
Output:
Is it READ or WRITE command? | WRITE
Is the command valid (i.e. is parity correct)? | YES
13-bit address or 8-bit value (hexadecimal, MSB first) | 38
Decoding SPI responses
SPI response to READ command
Enter the 16-bit SPI response in the green cell.
The different fields are decoded in the orange cells.
Input: 16-bit response (hexadecimal, MSB first) | 11
Output:
Is it the response to a READ command (i.e. is b15 clear)? | YES
Is the response valid (i.e. is parity correct)? | YES
Status bits s4:0 (binary) | 0
8-bit data d7:0 (hexadecimal) | 4
SPI response to WRITE Address command |  | SPI response to Write Value command
Enter the 16-bit SPI response in the green cell. |  | Enter the 16-bit SPI response in the green cell.
The different fields are decoded in the orange cells. |  | The different fields are decoded in the orange cells.
Input: 16-bit response (hexadecimal, MSB first) | 815F | Input: 16-bit response (hexadecimal, MSB first) | 8200
Output: |  | Output:
Is it the response to a WRITE command (i.e. is b15 set)? | YES | Is it the response to a WRITE command (i.e. is b15 clear)? | YES
Is the response valid (i.e. is parity correct)? | YES | Is the response valid (i.e. is parity correct)? | YES
13-bit address a12:0 (hexadecimal) | 57 | Status bits s4:0 (binary) | 0
|  | 8-bit value d7:0 (hexadecimal) | 80

## _encoding_calc
Intermediate calculations to Encoding SPI commands
DO NOT MODIFY THIS SHEET
READ command
Intermediate calculations (do not modify)
| Address in decimal | 80
| Address shifted left twice (decimal) | 320
| b15:9 (decimal) | 0 | b15:9 (bin) | 0 | b15:9 Nb 1s | 0
| b8:2 (decimal) | 320 | b8:2 (bin) | 101000000 | b8:2 Nb 1s | 2
| p1 value | 0
| p0 value | 0
| Command in decimal | 320
WRITE Address/Value command
Intermediate calculations (do not modify)
| Address in decimal | 56
| Address shifted left twice (decimal) | 224
| b15 set | 32992
| b15:9 (decimal) | 64 | b15:9 (bin) | 1000000 | b15:9 Nb 1s | 1
| b8:2 (decimal) | 224 | b8:2 (bin) | 11100000 | b8:2 Nb 1s | 3
| p1 value | 1
| p0 value | 1
| Command in decimal | 32995

## _decoding_calc
Intermediate calculations to Decoding SPI commands and responses
DO NOT MODIFY THIS SHEET
SPI command
Intermediate calculations (do not modify)
| Command in decimal | 32995
| b15 | 1
| p1 | 1
| p0 | 1
| Command without parity (decimal) | 32992
| b15:9 (decimal) | 64 | b15:9 (bin) | 1000000 | b15:9 Nb 1s | 1
| b8:0 (decimal) | 224 | b8:0 (bin) | 11100000 | b8:0 Nb 1s | 3
| expected p1 value | 1
| expected p0 value | 1
SPI response to READ command
Intermediate calculations (do not modify)
| Command in decimal | 17
| b15 | 0
| p1 | 0
| p0 | 1
| Command without parity (decimal) | 16
| b15:9 (decimal) | 0 | b15:9 (bin) | 0 | b15:9 Nb 1s | 0
| b8:0 (decimal) | 16 | b8:0 (bin) | 10000 | b8:0 Nb 1s | 1
| expected p1 value | 0
| expected p0 value | 1
SPI response to WRITE Address command
Intermediate calculations (do not modify)
| Command in decimal | 33119
| b15 | 1
| p1 | 1
| p0 | 1
| Command without parity (decimal) | 33116
| b15:9 (decimal) | 64 | b15:9 (bin) | 1000000 | b15:9 Nb 1s | 1
| b8:0 (decimal) | 348 | b8:0 (bin) | 101011100 | b8:0 Nb 1s | 5
| expected p1 value | 1
| expected p0 value | 1
SPI response to Write Value command
Intermediate calculations (do not modify)
| Command in decimal | 33280
| b15 | 1
| p1 | 0
| p0 | 0
| Command without parity (decimal) | 33280
| b15:9 (decimal) | 65 | b15:9 (bin) | 1000001 | b15:9 Nb 1s | 2
| b8:0 (decimal) | 0 | b8:0 (bin) | 0 | b8:0 Nb 1s | 0
| expected p1 value | 0
| expected p0 value | 0