## Amplifier
Antenna Matching Calculations
Step 1 |  | value | unit | annotation
| f = | 13560000 | [Hz] |  |  | to be filled in
| omega = | 85199992.7654 | [s-1] |  |  | fixed/calculated values
| L0 = | 5.6e-07 | [H]
| fr0 = | 14400000 | [Hz]
| C0 calculated = | 2.1814e-10 | [F]
| C0 = | 2.47e-10 | [F] | chosen value for C0 | fres = | 13532487.7152
| Rmatch = | 100 | [Ω]
| Q factor Antenna | 30
| Rtr = | 90.3193
| Xtr = | -95.3865
Step 2 | 1st Iteration: Measurement of Antenna parameter La, Rs, Rp,fra
| Antenna: | linear view | unit | annotation
| La = | 8.11e-07 | [H]
| Rs = | 0.4 | [Ω]
| Rp = | 1700 | [Ω] | at self resonance frequency
| fra = | 89700000 | [Hz] | self resonance frequency of the antenna
| Rp (13.56MHz) = | 4372.3538 | [Ω] | Skin effect included
| Ra = | 1.492 | [Ω]
| Ca = | 3.8818e-12 | [F]
| Qa = | 46.3131
| Rext = | 0.40564 | [Ω]
Step 3 | choose an appropriate value for Rext and perform a 2nd antenna measurement for La, Rs, Rp,fra
Step 4 | 2nd Iteration: Measurement of Antenna parameter La, Rs, Rp,fra
| Antenna: | linear view | unit | annotation
| La = | 8.11e-07 | [H]
| Rs = | 1.7 | [Ω]
| Rp = | 1700 | [Ω] | at self resonance frequency
| fra = | 89700000 | [Hz] | self resonance frequency of the antenna
| Rp (13.56MHz) = | 4372.3538 |  | Skin effect included
| Ra = | 2.792 | [Ω]
| Ca = | 3.8818e-12 | [F]
| Qa = | 24.7487
Step 5
| Antenna: | linear view | unit | annotation
| Lpa = | 8.11e-07 | [H]
| Cpa = | 3.8818e-12 | [F]
| Rpa = | 1710.063 | [Ω]
| Qpa = | 24.7487
Step 6 | Calculate Matching Components
| Matching Circuit: | value | unit | annotation
| C1 = | 7.8874e-11 | [F]
| C2 = | 2.7223e-10 | [F]