## 22912_OM15008-1_W&TW_WO_BULK
Item | Quantity | Reference | Value | PCB Footprint | Designation | Manufacturer | REF. Manufacturer | Supplier | Supplier Ref
1 | 1 | ANT1 | Meandre_Antenna | meander_antenna_essai1 | Printed Antenna | None | None
2 | 2 | C1,R3 | DNF | 0402_nxp_jennic | ***NOT CONNECTED***
3 | 1 | C2 | See BOM liste | 0402_nxp_jennic | Capacitor 47pF 0402 NPO | MURATA | GRM1555C1H470JA01 | FARNELL | 2434611
4 | 1 | C3 | See BOM liste | 0402_nxp_jennic | ***NOT CONNECTED***
5 | 5 | C4,C5,C6,C7,C8 | 470pF | 0402_nxp_jennic | Capacitor 470pF 0402 X7R | KEMET | C0402C471K5RACTU | FARNELL | 1414593
6 | 2 | C31,C32 | 12pF | 0402_nxp_jennic | Capacitor 12pF 0402 COG | MURATA | GRM1555C1H120JA01D | FARNELL | 1828875RL
7 | 2 | C33,C41 | See BOM liste | 0402_nxp_jennic | Capacitor 100nF 0402 X7R | MURATA | GRM155R71C104KA88D | FARNELL | 8819742
8 | 6 | C34,C36,C39,C42,C43,C52 | 100nF | 0402_nxp_jennic | Capacitor 100nF 0402 X7R | MURATA | GRM155R71C104KA88D | FARNELL | 8819742
9 | 2 | C35,C38 | 10nF | 0402_nxp_jennic | Capacitor 10nF 0402 X7R | MURATA | GRM155R71H103KA88D | FARNELL | 1828887
10 | 1 | C40 | 47pF | 0402_nxp_jennic | Capacitor 47pF 0402 NPO | MURATA | GRM1555C1H470JA01 | FARNELL | 2434611
11 | 1 | C46 | 2u2F | 0603_nxp_jennic | Capacitor 2.2uF 0603 X7R | MURATA | GRM188R71A225KE15D | FARNELL | 1797012
12 | 1 | C53 | 15pF | 0402_nxp_jennic | Capacitor 15pF 0402 COG | MURATA | GRM1555C1H150JA0150J5GACTU | FARNELL | 2218840
13 | 2 | FID1,FID2 | FIDUCIAL | FID1 | mires CMS
14 | 1 | J2 | SLM-163-01-S-S | samtec-tms_6w_jennic | Connecteur carte a carte, Serie SLM, Traversant, Embase 6, 1.27mm | SAMTEC | SLM-106-01-S-S | FARNELL | 1803573
15 | 1 | J3 | CON_08FMS-1.0SP-TF | 08fms-1_0p_apps | SOCKET, FFC, SIDE, LIF, 1MM, 8WAY | JST | 08FMS-1.0SP-TF(LF)(SN) | FARNELL | 1516197
16 | 1 | J6 | SLM-103-01-S-S | samtec-tms_3w_jennic | Connecteur carte a carte, Serie SLM, Traversant, Embase 3, 1.27mm | SAMTEC | SLM-103-01-S-S | FARNELL | 1803325
17 | 1 | L4 | See BOM liste | 0402_nxp_jennic | Inductor 4n7H +/-0.3nH | MURATA | LQG15HN4N7S02 | FARNELL | 1343072RL
18 | 1 | L5 | See BOM liste | 0402_nxp_jennic | Inductor 3n6H | MURATA | LQG15HN3N6S02 | FARNELL | 1343068RL
19 | 2 | R1,R6 | 2K2 | 0402_nxp_jennic | Resistor 2K2 0402 1% | YAGEO | RC0402FR-072K2L | FARNELL | 9239278
20 | 2 | R2,R12 | 3K3 | 0402_nxp_jennic | Resistor 3K3 0402 1% | MultiComp | MC 0.0625W 0402 1% 3K3 | FARNELL | 1358056
21 | 1 | R4 | 1K | 0402_nxp_jennic | Resistor 1K 0402 1% | YAGEO | RC0402FR-071KL | FARNELL | 9239235
22 | 4 | R7,R8,R11,R29 | 4K7 | 0402_nxp_jennic | Resistor 4K7 0402 1% | MultiComp | MC 0.0625W 0402 1% 4K7 | FARNELL | 1358060
23 | 1 | R9 | 1R | 0402_nxp_jennic | Resistor 1R 0402 1% | YAGEO | RC0402FR-071RL | FARNELL | 1458732
24 | 1 | R10 | 100K | 0402_nxp_jennic | Resistor 100K 0402 1% | YAGEO | RC0402FR-07100KL | FARNELL | 9239472
25 | 1 | R15 | 43K | 0402_nxp_jennic | Resistor 43K 0402 1% | YAGEO | RC0402FR-0743KL | FARNELL | 1458795
26 | 1 | R18 | 330K | 0402_nxp_jennic | Resistor 330K 0402 1% | YAGEO | RC0402FR-07330KL | FARNELL | 9239537
27 | 1 | R140 | 180R | 0402_nxp_jennic | Resistor 180R 0402 1% | YAGEO | RC0402FR-07180RL | FARNELL | 9239146
28 | 1 | T1 | TEST | TP1L_SMD_JENNIC | TEST PAD
29 | 4 | T2,T3,T4,T5 | TEST | TP_JENNIC | TEST PAD
30 | 1 | U4 | JN516X | qfn40_jennic | JN5168 | NXP | JN5169 | NXP | JN5169
31 | 1 | U7 | NT3H1101 | sot902-3_jennic | NTAG I2C, NFC Forum type 2 Tag compliant IC with I2C interface | NXP | NT3H1101 | NXP | NT3H1101
32 | 1 | Y2 | OSC_32MHz | TSX-3225_JENNIC | Crystal 32 MHz | AEL | X32M000000S039A | AEL | X32M000000S039A