## Sheet1
[5 empty] | Project | Thermostat
[5 empty] | Developer | Ivan Martinez (b01953)
[5 empty] | Date | 2008-09-24
[5 empty] | Schematic Version | ThermostatV0.5
[5 empty] | Board Version | ThermostatV0.5
[16 empty] | Unit to Build | 30
25 |  | Item | Qty | Type | Part Reference | Value | DESCRIPTION | ROHS | Lead Free | Supplier | Supplier P/N | Manufacturer | Manufacturer P/N | Min Qty | Unit Price | Units to Buy | Total Price
25 |  | 1 | 1 |  | BT1 | BATTERY HOLDER | BATTERY HOLDER 2XAA TH | Yes | Yes | Digikey | 2462K-ND | Keystone | 2462 | 1 | 1.26 | 30 | 37.8
250 |  | 2 | 10 |  | C1,C3-C8,C15, C35, C37 | 0.1uF | CAP CER 0.10UF 50V 5% X7R 0805 | Yes | Yes | Digikey | 399-1168-1-ND | Kemet | C0805C104K3RACTU | 10 | 0.045 | 300 | 13.5
50 | 55 | 3 | 2 |  | C10, C9 | 1.0UF | CAP TANT 1.0UF 25V 10% -- 3216-18 | Yes | Yes | Digikey | 718-1114-1-ND | Vishay/Sprague | 293D105X9020A2TE3 | 1 | 0.11 | 60 | 6.6
50 | 47 | 4 | 2 |  | C11,C12 | 22PF | CAP CER 22PF 50V 5% C0G 0805 | Yes | Yes | Digikey | 709-1172-1-ND | Johanson Dialectrics | 500R15N220JV4T | 10 | 0.044 | 60 | 2.64
50 | 51 | 5 | 2 |  | C2,C36 | 10.0uF | CAP CER 10UF 16V 10% X7R 0805 | Yes | Yes | Digikey | 490-3905-1-ND | Murata | GRM21BR71A106KE51L | 10 | 0.532 | 60 | 31.92
25 |  | 6 | 1 |  | C38 | 1.0UF | CAP CER 1.0UF 10V 10% X5R 0805 | Yes | Yes | Digikey | 490-1691-1-ND | Murata | GRM21BR71C105KA01L | 10 | 0.106 | 30 | 3.18
25 |  | 7 | 1 |  | C39 | 3.3 UF | CAP CER 3.3UF 10V +80%/-20% Y5V 0805 | Yes | Yes | Digikey | PCC1925CT-ND | Panasonic | ECJ-2YB0J335K | 1 | 0.33 | 30 | 9.9
25 |  | 8 | 1 |  | D1 | MBR0520LT1G | DIODE SCH 0.5A 20V SOD-123 | Yes | Yes | Digikey | MBR0520LT1GOSCT-ND | ON Semiconductor | MBR0520LT1G | 10 | 0.237 | 30 | 7.11
25 |  | 9 | 1 |  | D10 | HSMG-C170 | LED GREEN SGL 2.2V 20MA 0805 | Yes | Yes | Digikey | 516-1434-1-ND | Avago Technologies | HSMG-C170 | 1 | 0.5 | 30 | 15
150 |  | 10 | 6 |  | D2-D7 | CMDSH2-3 | DIODE SCH PWR RECT 200MA 30V SOD323 |  |  | Digikey | BAT54WS-TPCT-ND | Micro Commercial Co | BAT54WS-TP | 10 | 0.1 | 180 | 18
25 |  | 11 | 1 |  | D8 | HSMS-C170 | LED RED 2.1V 20MA 0805 | Yes | Yes | Digikey | L62501CT-ND | CML Innovative Technologies Inc | CMD17-21VRD/TR8 | 1 | 0.32 | 30 | 9.6
25 |  | 12 | 1 |  | D9 | LXT0805SBW-TR | LED BL SGL 20mA 0805 | Yes | Yes | Digikey | 516-1437-1-ND | Avago Technologies | HSMN-C170 | 1 | 0.81 | 30 | 24.3
25 |  | 13 | 1 |  | DS3 | GD-4935P | LCD DISPLAY 8 3V TH | Yes | Yes | S Tek | GD-4935P | S-TEK INC | GD-4935P | - | - | 30 | -
25 |  | 14 | 1 |  | DS4 | GD-5360P | LCD DISPLAY 2.7V TH | Yes | Yes | S Tek | GD-5360P | S-TEK INC | GD-5360P | - | - | 30 | -
50 |  | 15 | 2 |  | J1,J2 | HDR 2X3 | HDR 2X3 TH 2.54MM CTR 340H AU | Yes | Yes | Digikey | A34977-03-ND | Tyco | 9-146257-0-03 | 1 | 2.04 | 60 | 122.4
25 |  | 16 | 1 |  | J30 | CON_1_PWR | CON 1 PWR PLUG DIAM 2.5MM RA TH -- 430H NI | Yes | Yes | Digikey | CP-202B-ND | CUI Inc | PJ-202B | 1 | 0.38 | 30 | 11.4
150 |  | 17 | 6 |  | J32-J37 | 7700 | CON 4 SCREW TERMINALS 5MM SP TH 311H SN | Yes | Yes | Digikey | 7700K-ND | Keystone | 7700 | 10 | 0.48 | 180 | 86.4
25 |  | 18 | 1 |  | J38 | SKT_24 | SKT 24 DIP SMT 100MIL 166H SN | Yes | Yes | Digikey | ED90241-ND | Mill-Max | 214-44-624-01-670800 | 1 | 2.63 | 30 | 78.9
25 |  | 19 | 1 |  | J39 | USB_TYPE_B | CON 2X2 USB_TYPE_B SKT RA SHLD TH 2.5MM SP 453H AU | Yes | Yes | Digikey | A98573-ND | TYCO ELECTRONICS | 292304-2 | 1 | 1.99 | 30 | 59.7
25 |  | 20 | 1 |  | J40 | CON_2X5 | CON 2X5 PLUG SHRD TH 100MIL CTR 365H AU | Yes | Yes | Digikey | S2311E-05-ND | Sullins Electronics Corp. | PBC05DGAN | 1 | 3.54 | 30 | 106.2
50 | 45 | 21 | 2 |  | L1,L2 | 390 OHM@100MHZ | IND FER BEAD 390 OHM@100MHZ 2A 25% 1206 | Yes | Yes | Digikey | 240-2578-1-ND | Steward | MI1206L391R-10 | 10 | 0.098 | 60 | 5.88
150 | 131 | 22 | 6 |  | Q1-Q6 | BSS138 | TRAN NMOS 50V 220MA SOT-23 | Yes | Yes | Digikey | BSS138CT-ND | FAIRCHILD | BSS138 | 1 | 0.24 | 180 | 43.2
25 |  | 23 | 1 |  | R1 | 4.7K | RES MF 4.70K 1/10W 1% 0805 | Yes | Yes | Digikey | RHM4.7KARCT-ND | Rohm | MCR10EZPJ472 | 10 | 0.033 | 30 | 0.99
25 | 23 | 24 | 1 |  | R11 | 10.0K | RES MF 10.0K 1/8W 1% 0805 | Yes | Yes | Digikey | RHM10KARCT-ND | Rohm | MCR10EZPJ103 | 10 | 0.033 | 30 | 0.99
50 |  | 25 | 2 |  | R12,R13 | 100.0K | RES TF 100K 1/8W 1% RC0805 | Yes | Yes | Digikey | RHM100KARCT-ND | Rohm | MCR10EZPJ104 | 10 | 0.033 | 60 | 1.98
25 |  | 26 | 1 |  | R14 | 10M | RES MF 10.0M 1/8W 1% 0805 | Yes | Yes | Digikey | RHM10MARCT-ND | Rohm | MCR10EZPJ106 | 10 | 0.033 | 30 | 0.99
75 | 58 | 27 | 3 |  | R15-R17 | 300 | RES MF 300 OHM 1/8W 5% 0805 | Yes | Yes | Digikey | RHM300ARCT-ND | Rohm | MCR10EZPJ301 | 10 | 0.033 | 90 | 2.97
50 | 60 | 28 | 2 |  | R18,R19 | 33.0K | RES MF 33.0K 1/8W 1% 0805 | Yes | Yes | Digikey | RHM33.0KCRCT-ND | Rohm | MCR10EZPF3302 | 10 | 0.037 | 60 | 2.22
25 |  | 29 | 1 |  | R2 | 0 | RES MF ZERO OHM 1/8W -- 0805 | Yes | Yes | Digikey | RHM0.0ARCT-ND | Rohm | MCR10EZPJ000 | 10 | 0.033 | 30 | 0.99
25 |  | 30 | 1 |  | R3 | 1.0M | RES MF 1.0M 1/8W 1% 0805 | Yes | Yes | Digikey | RHM1.0MARCT-ND | Rohm | MCR10EZPJ105 | 10 | 0.033 | 30 | 0.99
25 | 22 | 31 | 1 |  | R4 | 82K | RES MF 82K 1/10W 1% 0805 | Yes | Yes | Digikey | RHM82KARCT-ND | Rohm | MCR10EZPJ823 | 10 | 0.033 | 30 | 0.99
25 | 22 | 32 | 1 |  | RT2 | 100K | THERMISTOR NTC 100K@25 DEGC 10% DO-35 | Yes | Yes | Digikey | 480-3134-ND | Honeywell | 135-104LAF-J01 | 1 | 0.93 | 30 | 27.9
125 |  | 33 | 5 |  | SW13-SW17 | KS11R23CQD | SW SPST KEY MOM NO PB 50V 25MA TH | Yes | Yes | Digikey | CKN4082-ND | C&K Components | KS11R23CQD | 1 | 1.81 | 150 | 271.5
75 |  | 34 | 3 |  | SW18-SW20 | DS1E-SL2-DC3V | IC RELAY SPDT 2 COIL LATCHING 200MW 3V 50 OHM TH | Yes | Yes | Digikey | 255-1873-ND | Panasonic | DS1E-SL2-DC3V | 1 | 7.6 | 90 | 684
50 |  | 35 | 2 |  | SW28, SW29 | ES02MSABE | SWITCH SLIDE SPST SMD .4VA | Yes | Yes | Digikey | CKN1813CT-ND | C&K Components | ES02MSABE | 1 | 7.78 | 60 | 466.8
50 |  | 36 | 2 |  | SW25,SW27 | TS03ABE | SWITCH SLIDE SPDT RT ANGLE PCB | Yes | Yes | Digikey | CKC5124-ND | C&K Components | TS03ABE | 1 | 5.76 | 60 | 345.6
25 |  | 37 | 1 |  | SW7 | Push-to-Make | SW SMT 16V 100 MA 4MM FROM MOUNTING SURFACE AU | Yes | Yes | Digikey | EG2526CT-ND | E-Switch | TL3301AF160QG | 1 | 0.53 | 30 | 15.9
25 |  | 38 | 1 |  | U1 | MC9S08LL16LH | IC MCU 8BITS 16K FLASH 20MHZ 1.8-3.6V LQFP64 | Yes | Yes | Samples | MC9S08LL16LH | Freescale | MC9S08LL16LH | - | - | 30 | -
25 | 17 | 39 | 1 |  | U29 | HCH-1000-001 | CAPACITIVE SENSOR 330pF@55% RH TH | Yes | Yes | Digikey | 480-2903-ND | Honeywell | HCH-1000-001 | 1 | 4.82 | 30 | 144.6
25 |  | 40 | 1 |  | U30 | MC9S08JS16xxx | IC MCU 8BIT 16K FLASH 2.7-5.5V QFN24 | Yes | Yes | Samples | MC9S08JS16CFK | Freescale | MC9S08JS16CFK | - | - | 30 | -
25 | 30 | 41 | 1 |  | U32 | LP2981AIM5-3.0/NOPB | IC VREG LDO MICROPOWER 3.0V 100MA 2.1-16V SOT23-5 | Yes | Yes | Digikey | LP2981AIM5-3.0CT-ND | National | LP2981AIM5-3.0/NOPB | 1 | 1.2 | 30 | 36
25 | 23 | 42 | 1 |  | U7 | MC33269DT-3.3G | IC VREG LDO 3.3V 0.8A 0-20V DPAK-3 | Yes | Yes | Digikey | LM2936DT-3.0-ND | National | MC33269DTRK-3.3G | 1 | 2.65 | 30 | 79.5
25 | 19 | 43 | 1 |  | Y2 | 32.768KHZ | XTAL 32.768KHZ RSN -- TH RADIAL | Yes | Yes | Digikey | 535-9034-ND | Abracon Corporation | AB38T-32.768KHZ | 1 | 0.25 | 30 | 7.5
25 |  | 44 | 1 |  | Y3 | 4MHz | XTAL 4MHZ -- SMT | Yes | Yes | Digikey | 535-9085-1-ND | Abracon Corporation | ABLS-4.000MHZ-B2-T | 1 | 0.56 | 30 | 16.8
25 |  | 45 | 1 |  | Y4 | 12MHz | OSC 12MHZ -- TS 3.0V SMT | Yes | Yes | Digikey | XC1018CT-ND | JAUCH QUARTZ GMBH | VC-TXO-35SM-120-B-TR | 1 | 17.85 | 30 | 535.5
[17 empty] | 3338.34 | 2798