## Simulate_condition
Sim_condition
temp: -40℃ 27℃ 135℃
vdd_osc_lv: 0.99V 1.26V
vdd_3p3: 1.68V 3.6V
Corners: tt ss ff sf fs
To include the parasitic capacitance on the EXTAL and EXTAL pins, the simulation is post simulation by extracting the CWORST netlist.
ESR select method:
Selected different CL, then simulate negative resistance under PVT conditions, the negative resistance with the smallest absolute value in the simulation results is divided by 5 to get the Max ESR(Ensure that Margin is greater than 5). After selecting CL, the ESR value of the crystal should not exceed Max ESR.
Note: The data in this excel are only simulation results and not the real test verification results.
Rm
Cm
Lm
Cp
CL
(ESR)

## Freq_8MHz
Frequency | Cp | SOSCCFG[RANGE] | CL | Max ESR
8 MHz | 2 pF | 00b (8-16 MHz) | 20 pF | 49 Ω
8 MHz | 2 pF | 00b (8-16 MHz) | 19 pF | 53 Ω
8 MHz | 2 pF | 00b (8-16 MHz) | 18 pF | 56 Ω
8 MHz | 2 pF | 00b (8-16 MHz) | 17 pF | 60 Ω
8 MHz | 2 pF | 00b (8-16 MHz) | 16 pF | 65 Ω
8 MHz | 2 pF | 00b (8-16 MHz) | 15 pF | 70 Ω
8 MHz | 2 pF | 00b (8-16 MHz) | 14 pF | 75 Ω
8 MHz | 2 pF | 00b (8-16 MHz) | 13 pF | 81 Ω
8 MHz | 2 pF | 00b (8-16 MHz) | 12 pF | 87 Ω
8 MHz | 2 pF | 00b (8-16 MHz) | 11 pF | 91 Ω
8 MHz | 2 pF | 00b (8-16 MHz) | 10 pF | 100 Ω
8 MHz | 2 pF | 00b (8-16 MHz) | 9 pF | 101 Ω
8 MHz | 2 pF | 00b (8-16 MHz) | 8 pF | 99 Ω
8 MHz | 2 pF | 00b (8-16 MHz) | 7 pF | 87 Ω
8 MHz | 2 pF | 00b (8-16 MHz) | 6 pF | 72 Ω
8 MHz | 2 pF | 00b (8-16 MHz) | 5 pF | 53 Ω

## Freq_12MHz
Frequency | Cp | SOSCCFG[RANGE] | CL | Max ESR
12 MHz | 2 pF | 00b (8-16 MHz) | 20 pF | 29 Ω
12 MHz | 2 pF | 00b (8-16 MHz) | 19 pF | 31 Ω
12 MHz | 2 pF | 00b (8-16 MHz) | 18 pF | 34 Ω
12 MHz | 2 pF | 00b (8-16 MHz) | 17 pF | 38 Ω
12 MHz | 2 pF | 00b (8-16 MHz) | 16 pF | 41 Ω
12 MHz | 2 pF | 00b (8-16 MHz) | 15 pF | 46 Ω
12 MHz | 2 pF | 00b (8-16 MHz) | 14 pF | 51 Ω
12 MHz | 2 pF | 00b (8-16 MHz) | 13 pF | 56 Ω
12 MHz | 2 pF | 00b (8-16 MHz) | 12 pF | 63 Ω
12 MHz | 2 pF | 00b (8-16 MHz) | 11 pF | 71 Ω
12 MHz | 2 pF | 00b (8-16 MHz) | 10 pF | 80 Ω
12 MHz | 2 pF | 00b (8-16 MHz) | 9 pF | 92 Ω
12 MHz | 2 pF | 00b (8-16 MHz) | 8 pF | 105 Ω
12 MHz | 2 pF | 00b (8-16 MHz) | 7 pF | 121 Ω
12 MHz | 2 pF | 00b (8-16 MHz) | 6 pF | 139 Ω
12 MHz | 2 pF | 00b (8-16 MHz) | 5 pF | 145 Ω

## Freq_16MHz
Frequency | Cp | SOSCCFG[RANGE] | CL | Max ESR | Frequency | Cp | SOSCCFG[RANGE] | CL | Max ESR
16 MHz | 2 pF | 00b (8-16 MHz) | 20 pF | 16 Ω | 16 MHz | 1 pF | 00b (8-16 MHz) | 20 p | 17 Ω
16 MHz | 2 pF | 00b (8-16 MHz) | 19 pf | 17 Ω | 16 MHz | 1 pF | 00b (8-16 MHz) | 19 p | 19 Ω
16 MHz | 2 pF | 00b (8-16 MHz) | 18 pF | 19 Ω | 16 MHz | 1 pF | 00b (8-16 MHz) | 18 p | 20 Ω
16 MHz | 2 pF | 00b (8-16 MHz) | 17 pF | 20 Ω | 16 MHz | 1 pF | 00b (8-16 MHz) | 17 p | 23 Ω
16 MHz | 2 pF | 00b (8-16 MHz) | 16 pF | 23 Ω | 16 MHz | 1 pF | 00b (8-16 MHz) | 16 p | 25 Ω
16 MHz | 2 pF | 00b (8-16 MHz) | 15 pF | 25 Ω | 16 MHz | 1 pF | 00b (8-16 MHz) | 15 p | 28 Ω
16 MHz | 2 pF | 00b (8-16 MHz) | 14 pF | 28 Ω | 16 MHz | 1 pF | 00b (8-16 MHz) | 14 p | 31 Ω
16 MHz | 2 pF | 00b (8-16 MHz) | 13 pF | 31 Ω | 16 MHz | 1 pF | 00b (8-16 MHz) | 13 p | 35 Ω
16 MHz | 2 pF | 00b (8-16 MHz) | 12 pF | 35 Ω | 16 MHz | 1 pF | 00b (8-16 MHz) | 12 p | 40 Ω
16 MHz | 2 pF | 00b (8-16 MHz) | 11 pF | 40 Ω | 16 MHz | 1 pF | 00b (8-16 MHz) | 11 p | 46 Ω
16 MHz | 2 pF | 00b (8-16 MHz) | 10 pF | 45 Ω | 16 MHz | 1 pF | 00b (8-16 MHz) | 10 p | 53 Ω
16 MHz | 2 pF | 00b (8-16 MHz) | 9 pF | 52 Ω | 16 MHz | 1 pF | 00b (8-16 MHz) | 9 p | 62 Ω
16 MHz | 2 pF | 00b (8-16 MHz) | 8 pF | 61 Ω | 16 MHz | 1 pF | 00b (8-16 MHz) | 8 p | 73 Ω
16 MHz | 2 pF | 00b (8-16 MHz) | 7 pF | 71 Ω | 16 MHz | 1 pF | 00b (8-16 MHz) | 7 p | 87 Ω
16 MHz | 2 pF | 00b (8-16 MHz) | 6 pF | 83 Ω | 16 MHz | 1 pF | 00b (8-16 MHz) | 6 p | 105 Ω
16 MHz | 2 pF | 00b (8-16 MHz) | 5 pF | 98 Ω | 16 MHz | 1 pF | 00b (8-16 MHz) | 5 p | 129 Ω
16 MHz | 2 pF | 01b (16-25 MHz) | 20 pF | 58 Ω | 16 MHz | 1 pF | 00b (8-16 MHz) | 4 p | 161 Ω
16 MHz | 2 pF | 01b (16-25 MHz) | 19 pF | 63 Ω | 16 MHz | 1 pF | 00b (8-16 MHz) | 3 p | 175 Ω
16 MHz | 2 pF | 01b (16-25 MHz) | 18 pF | 68 Ω | 16 MHz | 1 pF | 01b (16-25 MHz) | 20 p | 64 Ω
16 MHz | 2 pF | 01b (16-25 MHz) | 17 pF | 74 Ω | 16 MHz | 1 pF | 01b (16-25 MHz) | 19 p | 69 Ω
16 MHz | 2 pF | 01b (16-25 MHz) | 16 pF | 80 Ω | 16 MHz | 1 pF | 01b (16-25 MHz) | 18 p | 76 Ω
16 MHz | 2 pF | 01b (16-25 MHz) | 15 pF | 88 Ω | 16 MHz | 1 pF | 01b (16-25 MHz) | 17 p | 83 Ω
16 MHz | 2 pF | 01b (16-25 MHz) | 14 pF | 96 Ω | 16 MHz | 1 pF | 01b (16-25 MHz) | 16 p | 91 Ω
16 MHz | 2 pF | 01b (16-25 MHz) | 13 pF | 105 Ω | 16 MHz | 1 pF | 01b (16-25 MHz) | 15 p | 100 Ω
16 MHz | 2 pF | 01b (16-25 MHz) | 12 pF | 112 Ω | 16 MHz | 1 pF | 01b (16-25 MHz) | 14 p | 111 Ω
16 MHz | 2 pF | 01b (16-25 MHz) | 11 pF | 116 Ω | 16 MHz | 1 pF | 01b (16-25 MHz) | 13 p | 123 Ω
16 MHz | 2 pF | 01b (16-25 MHz) | 10 pF | 117 Ω | 16 MHz | 1 pF | 01b (16-25 MHz) | 12 p | 137 Ω
16 MHz | 2 pF | 01b (16-25 MHz) | 9 pF | 114 Ω | 16 MHz | 1 pF | 01b (16-25 MHz) | 11 p | 150 Ω
16 MHz | 2 pF | 01b (16-25 MHz) | 8 pF | 109 Ω | 16 MHz | 1 pF | 01b (16-25 MHz) | 10 p | 160 Ω
16 MHz | 2 pF | 01b (16-25 MHz) | 7 pF | 100 Ω | 16 MHz | 1 pF | 01b (16-25 MHz) | 9 p | 164 Ω
16 MHz | 2 pF | 01b (16-25 MHz) | 6 pF | 89 Ω | 16 MHz | 1 pF | 01b (16-25 MHz) | 8 p | 163 Ω
16 MHz | 2 pF | 01b (16-25 MHz) | 5 pF | 69 Ω | 16 MHz | 1 pF | 01b (16-25 MHz) | 7 p | 158 Ω
[5 empty] | 16 MHz | 1 pF | 01b (16-25 MHz) | 6 p | 145 Ω
[5 empty] | 16 MHz | 1 pF | 01b (16-25 MHz) | 5 p | 122 Ω
[5 empty] | 16 MHz | 1 pF | 01b (16-25 MHz) | 4 p | 87 Ω
[5 empty] | 16 MHz | 1 pF | 01b (16-25 MHz) | 3 p | 36 Ω

## Freq_24M
Frequency | Cp | SOSCCFG[RANGE] | CL | Max ESR | Frequency | Cp | SOSCCFG[RANGE] | CL | Max ESR
24 MHz | 2 pF | 01b (16-25 MHz) | 20 pF | 26 Ω | 24 MHz | 0.8 pF | 01b (16-25 MHz) | 20 pF | 29 Ω
24 MHz | 2 pF | 01b (16-25 MHz) | 19 pF | 28 Ω | 24 MHz | 0.8 pF | 01b (16-25 MHz) | 19 pF | 31 Ω
24 MHz | 2 pF | 01b (16-25 MHz) | 18 pF | 31 Ω | 24 MHz | 0.8 pF | 01b (16-25 MHz) | 18 pF | 35 Ω
24 MHz | 2 pF | 01b (16-25 MHz) | 17 pF | 33 Ω | 24 MHz | 0.8 pF | 01b (16-25 MHz) | 17 pF | 38 Ω
24 MHz | 2 pF | 01b (16-25 MHz) | 16 pF | 37 Ω | 24 MHz | 0.8 pF | 01b (16-25 MHz) | 16 pF | 42 Ω
24 MHz | 2 pF | 01b (16-25 MHz) | 15 pF | 41 Ω | 24 MHz | 0.8 pF | 01b (16-25 MHz) | 15 pF | 47 Ω
24 MHz | 2 pF | 01b (16-25 MHz) | 14 pF | 45 Ω | 24 MHz | 0.8 pF | 01b (16-25 MHz) | 14 pF | 52 Ω
24 MHz | 2 pF | 01b (16-25 MHz) | 13 pF | 50 Ω | 24 MHz | 0.8 pF | 01b (16-25 MHz) | 13 pF | 59 Ω
24 MHz | 2 pF | 01b (16-25 MHz) | 12 pF | 56 Ω | 24 MHz | 0.8 pF | 01b (16-25 MHz) | 12 pF | 67 Ω
24 MHz | 2 pF | 01b (16-25 MHz) | 11 pF | 63 Ω | 24 MHz | 0.8 pF | 01b (16-25 MHz) | 11 pF | 76 Ω
24 MHz | 2 pF | 01b (16-25 MHz) | 10 pF | 71 Ω | 24 MHz | 0.8 pF | 01b (16-25 MHz) | 10 pF | 88 Ω
24 MHz | 2 pF | 01b (16-25 MHz) | 9 pF | 80 Ω | 24 MHz | 0.8 pF | 01b (16-25 MHz) | 9 pF | 101 Ω
24 MHz | 2 pF | 01b (16-25 MHz) | 8 pF | 87 Ω | 24 MHz | 0.8 pF | 01b (16-25 MHz) | 8 pF | 118 Ω
24 MHz | 2 pF | 01b (16-25 MHz) | 7 pF | 89 Ω | 24 MHz | 0.8 pF | 01b (16-25 MHz) | 7 pF | 136 Ω
24 MHz | 2 pF | 01b (16-25 MHz) | 6 pF | 87 Ω | 24 MHz | 0.8 pF | 01b (16-25 MHz) | 6 pF | 147 Ω
24 MHz | 2 pF | 01b (16-25 MHz) | 5 pF | 80 Ω | 24 MHz | 0.8 pF | 01b (16-25 MHz) | 5 pF | 147 Ω
[5 empty] | 24 MHz | 0.8 pF | 01b (16-25 MHz) | 4 pF | 139 Ω
[5 empty] | 24 MHz | 0.8 pF | 01b (16-25 MHz) | 3 pF | 116 Ω

## Freq_32MHz
Frequency | Cp | SOSCCFG[RANGE] | CL | Max ESR
32 MHz | 2 pF | 10b (25-40 MHz) | 20 pF | 28 Ω
32 MHz | 2 pF | 10b (25-40 MHz) | 19 pF | 30 Ω
32 MHz | 2 pF | 10b (25-40 MHz) | 18 pF | 33 Ω
32 MHz | 2 pF | 10b (25-40 MHz) | 17 pF | 36 Ω
32 MHz | 2 pF | 10b (25-40 MHz) | 16 pF | 40 Ω
32 MHz | 2 pF | 10b (25-40 MHz) | 15 pF | 44 Ω
32 MHz | 2 pF | 10b (25-40 MHz) | 14 pF | 49 Ω
32 MHz | 2 pF | 10b (25-40 MHz) | 13 pF | 54 Ω
32 MHz | 2 pF | 10b (25-40 MHz) | 12 pF | 60 Ω
32 MHz | 2 pF | 10b (25-40 MHz) | 11 pF | 65 Ω
32 MHz | 2 pF | 10b (25-40 MHz) | 10 pF | 67 Ω
32 MHz | 2 pF | 10b (25-40 MHz) | 9 pF | 67 Ω
32 MHz | 2 pF | 10b (25-40 MHz) | 8 pF | 66 Ω
32 MHz | 2 pF | 10b (25-40 MHz) | 7 pF | 64 Ω
32 MHz | 2 pF | 10b (25-40 MHz) | 6 pF | 60 Ω
32 MHz | 2 pF | 10b (25-40 MHz) | 5 pF | 53 Ω
32 MHz | 2 pF | 10b (25-40 MHz) | 4 pF | 43 Ω
32 MHz | 2 pF | 10b (25-40 MHz) | 3 pF | 31 Ω

## Freq_40MHz
Frequency | Cp | SOSCCFG[RANGE] | CL | Max ESR
40 MHz | 2 pF | 10b (25-40 MHz) | 20 pF | 17 Ω
40 MHz | 2 pF | 10b (25-40 MHz) | 19 pF | 19 Ω
40 MHz | 2 pF | 10b (25-40 MHz) | 18 pF | 21 Ω
40 MHz | 2 pF | 10b (25-40 MHz) | 17 pF | 23 Ω
40 MHz | 2 pF | 10b (25-40 MHz) | 16 pF | 25 Ω
40 MHz | 2 pF | 10b (25-40 MHz) | 15 pF | 28 Ω
40 MHz | 2 pF | 10b (25-40 MHz) | 14 pF | 31 Ω
40 MHz | 2 pF | 10b (25-40 MHz) | 13 pF | 35 Ω
40 MHz | 2 pF | 10b (25-40 MHz) | 12 pF | 39 Ω
40 MHz | 2 pF | 10b (25-40 MHz) | 11 pF | 44 Ω
40 MHz | 2 pF | 10b (25-40 MHz) | 10 pF | 50 Ω
40 MHz | 2 pF | 10b (25-40 MHz) | 9 pF | 56 Ω
40 MHz | 2 pF | 10b (25-40 MHz) | 8 pF | 58 Ω
40 MHz | 2 pF | 10b (25-40 MHz) | 7 pF | 58 Ω
40 MHz | 2 pF | 10b (25-40 MHz) | 6 pF | 56 Ω
40 MHz | 2 pF | 10b (25-40 MHz) | 5 pF | 51 Ω
40 MHz | 2 pF | 10b (25-40 MHz) | 4 pF | 44 Ω
40 MHz | 2 pF | 10b (25-40 MHz) | 3 pF | 34 Ω
40 MHz | 2 pF | 11b (40-50 MHz) | 20 pF | 26 Ω
40 MHz | 2 pF | 11b (40-50 MHz) | 19 pF | 28 Ω
40 MHz | 2 pF | 11b (40-50 MHz) | 18 pF | 30 Ω
40 MHz | 2 pF | 11b (40-50 MHz) | 17 pF | 33 Ω
40 MHz | 2 pF | 11b (40-50 MHz) | 16 pF | 37 Ω
40 MHz | 2 pF | 11b (40-50 MHz) | 15 pF | 40 Ω
40 MHz | 2 pF | 11b (40-50 MHz) | 14 pF | 45 Ω
40 MHz | 2 pF | 11b (40-50 MHz) | 13 pF | 49 Ω
40 MHz | 2 pF | 11b (40-50 MHz) | 12 pF | 53 Ω
40 MHz | 2 pF | 11b (40-50 MHz) | 11 pF | 54 Ω
40 MHz | 2 pF | 11b (40-50 MHz) | 10 pF | 55 Ω
40 MHz | 2 pF | 11b (40-50 MHz) | 9 pF | 55 Ω
40 MHz | 2 pF | 11b (40-50 MHz) | 8 pF | 54 Ω
40 MHz | 2 pF | 11b (40-50 MHz) | 7 pF | 51 Ω
40 MHz | 2 pF | 11b (40-50 MHz) | 6 pF | 48 Ω
40 MHz | 2 pF | 11b (40-50 MHz) | 5 pF | 42 Ω
40 MHz | 2 pF | 11b (40-50 MHz) | 4 pF | 35 Ω
40 MHz | 2 pF | 11b (40-50 MHz) | 3 pF | 25 Ω

## Freq_48MHz
Frequency | Cp | SOSCCFG[RANGE] | CL | Max ESR
48 MHz | 2 pF | 11b (40-50 MHz) | 20 pF | 17 Ω
48 MHz | 2 pF | 11b (40-50 MHz) | 19 pF | 19 Ω
48 MHz | 2 pF | 11b (40-50 MHz) | 18 pF | 21 Ω
48 MHz | 2 pF | 11b (40-50 MHz) | 17 pF | 23 Ω
48 MHz | 2 pF | 11b (40-50 MHz) | 16 pF | 25 Ω
48 MHz | 2 pF | 11b (40-50 MHz) | 15 pF | 28 Ω
48 MHz | 2 pF | 11b (40-50 MHz) | 14 pF | 31 Ω
48 MHz | 2 pF | 11b (40-50 MHz) | 13 pF | 35 Ω
48 MHz | 2 pF | 11b (40-50 MHz) | 12 pF | 39 Ω
48 MHz | 2 pF | 11b (40-50 MHz) | 11 pF | 44 Ω
48 MHz | 2 pF | 11b (40-50 MHz) | 10 pF | 48 Ω
48 MHz | 2 pF | 11b (40-50 MHz) | 9 pF | 49 Ω
48 MHz | 2 pF | 11b (40-50 MHz) | 8 pF | 49 Ω
48 MHz | 2 pF | 11b (40-50 MHz) | 7 pF | 48 Ω
48 MHz | 2 pF | 11b (40-50 MHz) | 6 pF | 46 Ω
48 MHz | 2 pF | 11b (40-50 MHz) | 5 pF | 42 Ω
48 MHz | 2 pF | 11b (40-50 MHz) | 4 pF | 35 Ω
48 MHz | 2 pF | 11b (40-50 MHz) | 3 pF | 27 Ω

## Freq_50MHz
Frequency | Cp | SOSCCFG[RANGE] | CL | Max ESR
50 MHz | 2 pF | 11b (40-50 MHz) | 20 pF | 15 Ω
50 MHz | 2 pF | 11b (40-50 MHz) | 19 pF | 17 Ω
50 MHz | 2 pF | 11b (40-50 MHz) | 18 pF | 18 Ω
50 MHz | 2 pF | 11b (40-50 MHz) | 17 pF | 20 Ω
50 MHz | 2 pF | 11b (40-50 MHz) | 16 pF | 23 Ω
50 MHz | 2 pF | 11b (40-50 MHz) | 15 pF | 25 Ω
50 MHz | 2 pF | 11b (40-50 MHz) | 14 pF | 28 Ω
50 MHz | 2 pF | 11b (40-50 MHz) | 13 pF | 31 Ω
50 MHz | 2 pF | 11b (40-50 MHz) | 12 pF | 35 Ω
50 MHz | 2 pF | 11b (40-50 MHz) | 11 pF | 40 Ω
50 MHz | 2 pF | 11b (40-50 MHz) | 10 pF | 45 Ω
50 MHz | 2 pF | 11b (40-50 MHz) | 9 pF | 47 Ω
50 MHz | 2 pF | 11b (40-50 MHz) | 8 pF | 48 Ω
50 MHz | 2 pF | 11b (40-50 MHz) | 7 pF | 47 Ω
50 MHz | 2 pF | 11b (40-50 MHz) | 6 pF | 45 Ω
50 MHz | 2 pF | 11b (40-50 MHz) | 5 pF | 41 Ω
50 MHz | 2 pF | 11b (40-50 MHz) | 4 pF | 35 Ω
50 MHz | 2 pF | 11b (40-50 MHz) | 3 pF | 27 Ω