## TITLE PAGE
REVISIONS
|  |  |  | REV | DESCRIPTION | DATE | APPROVED
|  |  |  | O | ORIGINAL RELEASE | 2002-08-12 | MJP
|  |  |  | A | Per ECO #10740 | 2002-09-18 | LL
|  |  |  | B | Per ECO #11021 | 2002-10-08 | MJP
|  |  |  | C | Per ECO #11171 | 2002-11-14 | KML
General Information Notes: |  |  |  | D | Per ECO #11183 | 2002-12-10 | KML
|  |  |  | E | per ECO # 11225, ADD NOTE 1 | 2003-01-16 | RZ
FOR SCHEMATIC DIAGRAM, SEE DRAWING DOCUMENT NO. 63A10740S (Latest Revision) |  |  |  | F | per ECO # 11230 | 2003-01-20 | RZ
|  |  |  | G | NO POP R302 per ECO 11183. ADD NOTE B | 2003-01-22 | RZ
FOR COMPOSITE ASSEMBLY PICTORIAL, SEE DRAWING 01A10740A (Latest Revision) |  |  |  | H | POPULATE P5, NOPOP P5A | 2003-02-24 | RZ
|  |  |  | I | CHANGE PART NO. -ITEM 80. DELETE NOTE A | 2003-03-24 | RZ
ELECTRICAL TEST PER TEST PROCEDURE 12A10740T (Latest Revision)
NOTE A: (DELETED 3/24/03)
NOTE B: REPLACE "?" WITH REV OF THIS BOM ON LABEL.
THIS DOCUMENT CONTAINS INFORMATION PROPRIETARY TO MOTOROLA
| AND SHALL NOT BE USED FOR ENGINEERING DESIGN, PROCUREMENT OR |  |  |  | MOTOROLA / METROWERKS
| MANUFACTURE IN WHOLE OR IN PART WITHOUT CONSENT OF MOTOROLA. |  |  |  | SEMICONDUCTOR PRODUCTS SECTOR
|  | APPROVALS | DATE |  | 6501 William Cannnon Drive
|  | DRAWN |  |  | Austin, Texas 78735-8598
|  | C.H.CHOY | 2002-08-12
|  | CHECKED |  | TITLE | BILL OF MATERIALS
RE11039I | M9328MX1EBSP |  |  |  | PRINTED WIRING BOARD |  | RE10740B
RE10740I | M9328MX1ADS | DESIGN ENGINEER |  |  | for MX1 APPLICATION DEVELOPMENT SYSTEM
NEXT ASSY | USED ON | TEDDY WONG | 2002-08-12 | SIZE | FILE NAME | DWG. NO. |  | REV
APPLICATION |  | MANUFACTURING |  | A | B10740_I.xls | 01A10740B |  | I
BILL OF MATERIALS
Note on C10: NOTATION OF DOCUMENTATION NUMBERS AND REVISION LEVELS MUST APPLY SPECIFICALLY TO THE PRINTED WIRING BOARD ASSEMBLY THAT IS DEFINED BY THIS BOM.
Note on C31: Document the complete address path / location where the source file is stored in the Metrowerks / Motorola data base.
Note on F40: Enter originators name and date approved
Note on F42: Enter originators name and date approved
Note on F44: Enter the name of the design engineer, and date the drawing is approved.
Note on F46: Enter originators name and date approved
Note on I45: ENTER THE NAME OF THE FILE FOR THIS DOCUMENT. FOR BOM, THE FILE NAME IS THE SAME AS THE 5 DIGIT DRAWING NUMBER WITH THE "B" PREFIX.
Note on J3: ENTER THE DATE THE DRAWING HAS BEEN RELEASED TO MFG. CONTROL. USUALLY THE SAME AS THE LAST DATE IN THE APPROVAL BLOCK
Note on K45: The xxxxx is a unique number obtained by the product engineer from the Motorola iDDCM SAP system per Product Ops Release to Mfg. Requirements Spec. The same 5 digit number is used on all documented items associated with this the PWBA.

## DEVICES
|  | BILL OF MATERIALS | PRINTED WIRING BOARD |  | RE10740B | Revision | I
ITEM | QTY | REF DES | JEDEC | DESCRIPTION | MFGR | PART NUMBER | NOTES
1 | 1 | N/A | N/A | BARE PWB : RE10740F Rev. E | DDI | RE10740F Rev E
2 | 27 | C1,C2,C3,C4,C5,C6,C7,C8,C15,C32,C124,C125,C129,C131,C133,C135,C157,C178,C189,C221,C223,C225,C227,C233,C234,C235,C236,C242 | CC0603 | CAP CER 0.01uF 50V | AVX | 06035C103KAT2A
3 | 28 | C9,C10,C11,C12,C13,C14,C23,C25,C27,C66,C68,C87,C88,C113,C122,C123,C126,C127,C149,C154,C218,C220,C229,C230,C231,C232,C237,C241 | CC3528 | CAP TANT 10uF 10V 20% | PASASONIC | ECST1AX106R
4 | 20 | C62,C85,C148,C161,C180,C181,C182,C183,C184,C185,C186,C187,C190,C191,C192,C193,C195,C196,C197,C198 | CC0805 | CAP CER 1uF 50V | AVX | 08055G105ZAT2A
5 | 57 | C16,C17,C22,C24,C26,C31,C37,C38,C39,C40,C41,C42,C43,C45,C50,C51,C52,C53,C54,C55,C63,C65,C67,C112,C128,C130,C132,C134,C150,C151,C152,C153,C155,C156,C188,C203,C204,C205,C206,C207,C208,C209,C210,C211,C212,C214,C215,C216,C217,C219,C222,C224,C226,C228,C238,C239,C240 | CC0603 | CAP CER 0.1uF 50V | AVX | 06035G103ZAT2A
6 | 3 | C19,C20,C21 | CC0603 | CAP CER 22pF 50V 5% COG | AVX | 06035U220KAT2A
7 | 2 | C82,C84 | CC0603 | CAP CER 47pF 50V 5% COG | AVX | 06035U470KAT2A
8 | 2 | C18,C83 | CC0603 | CAP CER 10pF 50V 5% COG | AVX | 06035U100KAT2A
9 | 4 | C86,C89,C103,C104 | CC0805 | CAP CER 2.2uF 16V +80/-20% | AVX | 0805YG225ZAT2A
10 | 3 | C105,C106,C194 | CC3528 | CAP TANT 4.7uF 20V 20% | PASASONIC | ECST1DX475R
11 | 1 | C107 | CC0603 | CAP CER 33nF 50V | AVX | 06035G333ZAT2A
12 | 1 | C111 | CC7343 | CAP TANT 470uF 10V 20% | AVX | TAJE477M010
13 | 2 | C162,C158 | CC0603 | CAP CER 82pF 50V 5% COG | AVX | 06035U820KAT2A
14 | 3 | C159,C165,C213 | CC0603 | CAP CER 560pF 50V 5% COG | AVX | 06035U561KAT2A
15 | 2 | C166,C160 | CC0603 | CAP CER 270pF 50V 5% COG | AVX | 06035U271KAT2A
16 | 2 | C164,C163 | CC7343 | CAP TANT 150uF 10V 20% | AVX | TAJD157M010
17 | 2 | C167,C169 | CC0603 | CAP CER 1000pF 50V 5% COG | AVX | 06035U102KAT2A
18 | 4 | C168,C170,C171,C172 | CC0603 | CAP CER 0.47uF 50V | AVX | 06035G474ZAT2A
19 | 1 | C177 | CC3528 | CAP TANT 3.3uF 20V 20% | PASASONIC | ECST1DX335R
20 | 1 | C179 | CC0603 | CAP CER 2200pF 50V | AVX | 06035C228KAT2A
21 | 1 | J1 | DIP | RJ45 Connector | MOLEX | 95040-2281
22 | 1 | J2 | CON_144_SM | SODIMM | AMP | 353870-1
23 | 2 | LED2,LED3 | CC1206 | YELLOW LED | Kingbright | APT-3216YC
24 | 1 | LED4 | CC1206 | RED LED | Kingbright | APT-3216SURCK
25 | 2 | LED5,LED7 | CC1206 | GREEN LED | Kingbright | APT-3216MGC
26 | 1 | LED6 | CC1206 | YELLOW LED | Kingbright | APT-3216YC
27 | 1 | LED8 | CC1206 | ORANGE LED | Kingbright | APT-3216SEC
28 | 6 | L1,L2,L3,L4,L5,L6 | DIP | Ferrite Bead | Panasonic | EXC-ELSA39
29 | 1 | P2 | CON_9_FPS_SM | MMC/SD Connector | YAMAICHI | FPS009-2401-0
30 | 1 | P3 | CON_6S_SIMLCK_SM_FMS | SIM Card Connector | YAMAICHI | FMS006-0000-BS
31 | 1 | P5 |  | Memory Stick Connector | YAMAICHI | MS010-100
32 | 1 | P8 | DIP 2X17 | HEADER 17X2 | AMP | 103308-7
33 | 2 | P24,P9 | DIP 2X10 | HEADER 10X2 | 3M | 2520-6002-UB
34 | 1 | P10 | CON_USB_RA | USB Series "B" Receptacle | MOLEX | 67068-0000
35 | 2 | P11,P12 | DIP RIGHT ANGLE | DB9 FEMALE | AMP | 747844-4
36 | 3 | P14,P15,P26 | ST212 | 3.5mm Stereo Jack | Switchcraft | 35RAPC4BHN2
37 | 2 | P20,P19 | DIP 3X16 | VME 16x3 MALE | MOLEX | 53234-0480
38 | 1 | P23 | JACK_PWR_RA_TH | VCC Power Connector | Switchcraft | RAPC742
39 | 1 | P27 | CON_MIC38P_AMP_SM | AMP Mictor 38 (2-0767004-2) | AMP | 2-767004-02
40 | 1 | Q1 | SOT23 | IRLML6302 | International Rectifier | IRML-6302
41 | 1 | Q2 | SOT23 | BC847ALT1 | ON Semiconductor | BC847ATL1
42 | 1 | RP1 | CW0606 | RNET BUS 8 0ohm 1/16W 5% | AVX | CRB3A4E000JT
43 | 3 | RP2,RP6,RP7 | CW0606 | RNET BUS 8 10K 1/16W 5% | AVX | CRB3A4E103JT
44 | 4 | RP27,RP28,RP29,RP30 | CW0606 | RNET BUS 8 4.7K 1/16W 5% | AVX | CRB3A4E472JT
45 | 6 | R6,R91,R92, R102,R181,R188 | RC0603 | RES TF 100K 1/10W 1% | Bourns | CR0603-FX-1003E
46 | 7 | R7,R8,R11,R12,R13,R14,R89 | RC0603 | RES TF 200K 1/10W 1% | Bourns | CR0603-FX-2003E
47 | 2 | R9,R10 | RC0603 | RES TF 40.2K 1/10W 1% | Bourns | CR0603-FX-4022E
48 | 37 | R3,R4,R5,R15,R43,R46,R47,R48,R96,R98,R107,R110,R111,R112,R141,R142,R143,R144,R145,R150,R151,R157,R158,R159,R160,R163,R164,R168,R182,R185,R193,R195,R196,R199,R203, R209,R210 | RC0603 | RES TF 0ohm 1/10W 5% | Bourns | CR0603-J/-000E
49 | 14 | R32,R34,R54,R55,R108,R109,R146,R152,R161,R162,R169,R183,R191,R205 | RC0603 | RES TF 4.7K 1/10W 1% | Bourns | CR0603-FX-4701E
50 | 2 | R44,R167 | RC0603 | RES TF 100ohm 1/10W 1% | Bourns | CR0603-FX-1000E
51 | 1 | R42 | RC0603 | RES TF 10ohm 1/10W 1% | Bourns | CR0603-FX-10R0E
52 | 3 | R67,R79,R81 | RC0603 | RES TF 47K 1/10W 1% | Bourns | CR0603-FX-4702E
53 | 3 | R53,R126,R129 | RC0603 | RES TF 1.5K 1/10W 1% | Bourns | CR0603-FX-1501E
54 | 14 | R57,R68,R71,R72,R75,R83,R84,R85,R131,R137,R138,R139,R140,R197 | RC0603 | RES TF 10K 1/10W 1% | Bourns | CR0603-FX-1002E
55 | 6 | R65,R69,R73,R76,R80,R82 | RC0603 | RES TF 20K 1/10W 1% | Bourns | CR0603-FX-2002E
56 | 1 | R70 | RC0603 | RES TF 2.2K 1/10W 1% | Bourns | CR0603-FX-2201E
57 | 3 | R77,R78,R90 | RC0603 | RES TF 56K 1/10W 1% | Bourns | CR0603-FX-5602E
58 | 4 | R97,R99,R100,R103 | RC0603 | RES TF 300ohm 1/10W 1% | Bourns | CR0603-FX-3000E
59 | 1 | R101 | RC0603 | RES TF 330ohm 1/10W 1% | Bourns | CR0603-FX-3300E
60 | 3 | R105,R106,R187 | RC0603 | RES TF 1K 1/10W 1% | Bourns | CR0603-FX-1001E
61 | 2 | R127,R120 | RC0603 | RES TF 680ohm 1/10W 1% | Bourns | CR0603-FX-6800E
62 | 2 | R130,R121 | RC0603 | RES TF 15K 1/10W 1% | Bourns | CR0603-FX-1502E
63 | 6 | R122,R123,R124,R132,R133,R134 | RC0603 | RES TF 7.5K 1/10W 1% | Bourns | CR0603-FX-7501E
64 | 2 | R128,R125 | RC0603 | RES TF 47ohm 1/10W 1% | Bourns | CR0603-FX-47R0E
65 | 2 | R136,R135 | RC0603 | RES TF 22K 1/10W 1% | Bourns | CR0603-FX-2202E
66 | 2 | R165,R166 | RC0603 | RES TF 8.2ohm 1/10W 5% | Bourns | CR0603-J/-8R2E
67 | 1 | R170 | RC0603 | RES TF 4.99K 1/10W 1% | Bourns | CR0603-FX-4991E
68 | 2 | R172,R171 | RC0603 | RES TF 510ohm 1/10W 1% | Bourns | CR0603-FX-5100E
69 | 1 | R189 | RC0603 | RES TF 33ohm 1/10W 1% | Bourns | CR0603-FX-33R0E
70 | 1 | SW1 | DIP4 | PUSHBUTTON (RESET) | ALPS | SKHHALA010
71 | 1 | SW2 | SW3_SLIDE_SPDT_TAIWAY | SW SPDT | LSC | 3.2T12P5.5G5
72 | 1 | S22 | DIP12 | SW DIP-6 | Bourns | SNDR6SX
73 | 1 | S1 | DIP16 | SW DIP-8 | Bourns | SNDR8SX
74 | 17 | S5,S6,S7,S8,S9,S10,S11,S12,S13,S14,S15,S16,S17,S18,S19,S20,S21 | DIP4 | PUSHBUTTON | ALPS | SKHHALA010
75 | 1 | TH1 | N/A | EXT_FCLK | N/A | N/A
76 | 1 | TH2 | N/A | CLKO | N/A | N/A
77 | 1 | TH3 | N/A | EXTAL16M | N/A | N/A
78 | 0 | TH62,TH63,TH64,TH65,TH66,TH67,TH68,TH69,TH70,TH71,TH72,TH73,TH74,TH75,TH76,TH77 | NO POP | GND | N/A | N/A
79 | 1 | T1 | SMT_16 | TG41-2006N | HALO ELECTRONICS | TG41-2006N
80 | 1 | U1 | BGA256_8MM | MC9328MX1VH20 (MASK 1L44N) | Motorola Semiconductor | KMC9328MX1VH20
81 | 1 | U6 | SO14 | PDIUSBP11AD | PHILIPS | PDIUSBP11A D
82 | 2 | U7,U10 | SSOP28 | MAX3245CAI | MAXIM | MAX3245CAI
83 | 1 | U9 | SO14 | MC74HC125AD | ON Semiconductor | MC74HC125AD
84 | 1 | U12 | IRDA_8 | HSDL-3201 | Hewlett-Packard | HSDL-3201
85 | 2 | U15,U16 | SO14 | MC33204D | ON Semiconductor | MC33204D
86 | 1 | U20 | US8 | MAX8860EUA18 | MAXIM | MAX8860EUA18
87 | 2 | U29,U21 | SO14 | MC74HC14AD | ON Semiconductor | MC74HC14AD
88 | 1 | U22 | SO14 | MC74HCU04AD | ON Semiconductor | MC74HCU04AD
89 | 1 | U24 | SO14 | MC74HC74AD | ON Semiconductor | MC74HC74AD
90 | 2 | U25,U27 | TSOP54 | MT48LC16M16A2-7E | MICRON | MT48LC16M16A2-TG
91 | 2 | U26,U28 | TSOP54 | MT28S4M16LC-10 | MICRON | MT28S4M16LC-10S
92 | 1 | U32 | QFP44 | DAC 3550 A | MICRONAS | DAC 3550A
93 | 2 | U42,U33 | SSOP24 | PCF8575 | PHILIPS | PCF8575TS
94 | 1 | U34 | TSSOP20 | MC74LCX244DT | ON Semiconductor | MC74LCX244DT
95 | 2 | U35,U37 | TSSOP20 | MC74LCX245DT | ON Semiconductor | MC74LCX245DT
96 | 1 | U36 | TQFP100 | CS8900A-CQ3 | CIRRUS LOGIC | CS8900A-CQ3
97 | 1 | U39 | SO14 | MC74HC00D | ON Semiconductor | MC74HC00AD
98 | 1 | U40 | SO14 | MC74HC08AD | ON Semiconductor | MC74HC08AD
99 | 1 | U41 | SMT_4 | CitiSound CHB-03E | CITIZEN ELECTRONICS | CitiSound CHB-03E
100 | 1 | U43 | SO14 | MC74HC32AD | ON Semiconductor | MC74HC32AD
101 | 1 | VR74 | DIP3 | 50K VR | Bourns | 3318F1503
101A |  |  |  |  | Digi-Key | D4AA54-ND
102 | 1 | VR75 | DIP3 | 200K VR | Bourns | 3318F1204
102A |  |  |  |  | Digi-Key | D4AA25-ND
103 | 1 | Y1 | XTAL_C2_TCL | 32kHz | Technical Crystal Ltd. | 32KFGB-26
103A |  |  |  |  | Digi-Key | 300-3007-ND
104 | 1 | Y2 | 49US | 16MHz | Citizen | HC-49/U-S 16Mhz
105 | 1 | Y7 | 49US | 20MHz | Citizen | HC-49/U-S 20Mhz
106 | 0 | C35,C36,C244,C245 | NO POP | CAP CER 0.1uF 50V | AVX | 06035G103ZAT2A
107 | 0 | C173,C174,C175 | NO POP | CAP CER 22pF 50V 5% COG | AVX | 06035U220KAT2A
108 | 0 | C243 | NO POP | CAP TANT 22uF 20V 20% | Panasonic | ECST1DC226R
109 | 0 | JP2 | NO POP | JUMPER | BERG | 69192-602
110 | 0 | JP3,JP4,JP5 | NO POP | HEADER 4 | FCI Electronics | 54101-T08-04
111 | 0 | R50,R51,R49,R149,R173,R174,R175,R176,R177,R178,R179,R180,R184,R186,R194,R198,R200, R300 | NO POP | RES TF 0ohm 1/10W 5% | Bourns | CR0603-J/-000E
112 | 0 | R206 | NO POP | RES TF 2.2ohm 1/10W 5% | Panasonic | ERJ3GEYJ2R2V
113 | 0 | R208 | NO POP | RES TF 10ohm 1/10W 5% | Bourns | CR0603-FX-10R0E
114 | 0 | R147,R148,R190,R192,R204 | NO POP | RES TF 4.7K 1/10W 1% | Bourns | CR0603-FX-4701E
116 | 0 | R40,R41 | NO POP | RES TF 100ohm 1/10W 1% | Bourns | CR0603-FX-1000E
117 | 0 | R52 | NO POP | RES TF 1.5K 1/10W 1% | Bourns | CR0603-FX-1501E
118 | 1 | R45 | RC0603 | RES TF 470K 1/10W 1% | Bourns | CR0603-FX-4703E
119 | 0 | U38 | NO POP | AT93C46A-10SC | ATMEL | AT93C46A-10SC
120 | 0 | U44 | NO POP | ADS7843E | Burr-Brown | ADS7843E
121 | 0 | Y6 | NO POP | 14.725MHz | Citizen | HC-49/U-S 14.725Mhz
122 | 4 |  |  | Stick On Feet 'Bumpon' | Farnell | 651-862 | 8
122A |  |  |  |  | 3M | SJ5003BLACK
123 | 1 |  |  | Label 1" x .25" "RE10740B Rev ? " | Vendor Supplied | N/A | 2, NOTE B
123 | 1 |  |  | Label 1" x .25" Serial Number | Vendor Supplied | N/A | 3
124 | 1 | R301 | RC0603 | RES TF 2M 1/10W 1% | Bourns | CR0603-FX-2004E
125 | 0 | R302 | NO POP, RC0603 | RES TF 200K 1/10W 1% | Bourns | CR0603-FX-2003E
126 | 0 | C246, C247 | NO POP | CAP TANT .022uF 20V 20%
127 | 0 | P5A | NOPOP | Memory Stick Connector | YAMAICHI | MS010-100
| NOTES: | Numbered Notes on the this BOM correspond to the numbered notes that are documented on Assembly Drawing 01A10740A
Note on D3: Reference Designators are those used on the "Silk-Screen" markings on the PWB and the assembly drawing.
Note on F3: DESCRIPTION must contain enough detailed information to define the item thoroughly. Include Type of device, value / size and unit of measure, tolerance on value, etc.
Note on F4: List the Bare Printed Wiring Board as the first item on the BOM.
Note on G3: Specify the manfacturer and manufacturer P/N and not the distributor P/N when ever possible.
Note on I3: Use Letters for Notes that are documented at the end of this BOM. Use Numbers for Notes that cross reference to the Note numbers on the PWB assembly drawing.