## Introduction
Software Release History
Sno. | NXP SIGFOX Released Software version | NXP Chip version | SIGFOX library version | Status | Important Changes
1 | Without SW | AA | Without SW | Available in production | Customer must flash own software, key-ID-PACs and certify at SIGFOX
2 | 01.11.01.20.03.20.17 | A0 | 1.8.9 | Available in production | Supports crystal only for RCZ1,2,4 and TCXO for RCZ3
3 | 01.12.00.02.08.20.17 | A1 | 1.9.3 | Available in production | Supports TCXO choice for all zones Supports TX attenuation Please refer to user manual section "Mandatory Initilisation Sequence" on internet.
4 | 01.13.00.xx.xx.xx.xx | A2 | x.x.x | Planned at end of 2018 Q2

## Command Description
Color coding info.
Normal commands
Commands which are removed
Commands which are outdated and have updated versions further below in the sheet
Commands which are outdated without updated versions. Refer to user manual for further details on these
Command Name | Code (decimal) | Frame Length (bytes) | Frame Description | Ack Needed | Ack frame length (bytes) | Ack Description | Command Mandatory at SW initialisation | Command Available | Purpose
Following commands are available only from software version 01.11.0.20.03.20.17 --- Contains SIGFOX lib 1.8.9
Send_Wakeup | 1 | 0x02 | Command length + Command Code | No | NA | NA | Yes | Yes | Wakes up OL2385 from low power (POWER_OFF2) mode. This command has to be send to device first after any kind of software device reset, power on-off reset or battery-on reset. By default, the device goes immediately to low power sleep mode after any of these resets or after explicit SPI command “Send to sleep”. The CS pin of SPI interface is the wakeup pin and has to be driven low by MCU to wake the device up. Before proceeding to the low power mode, OL2385 configures all its pin to pulled down configuration, except for CS and ACK pins of SPI. CS and ACK pins are pulled high. For the low power mode to work properly without any leakage current, it is important to have the same settings of the pins on MCU side. All pins on MCU should be pulled low and only CS and ACK should be high
Echo_Command | 2 | 0x02 + payload length | Command length + Command Code + Upto 5bytes of payload | Yes | 0x03(Default) + payload length | Length + Error Code + OL2385 State + Upto 5bytes of payload inverted | No | Yes | Gets upto 5 bytes from host, reverts and send them back. This is a proof that SPI communication works.
Send_To_Sleep | 3 | 0x02 | Command length + Command Code | No | NA | NA | No | Yes | Sends OL23XX to low power mode The CS pin of SPI interface is the wakeup pin and has to be driven low by MCU to wake the device up. Before proceeding to the low power mode, OL2385 configures all its pin to pulled down configuration, except for CS and ACK pins of SPI. CS and ACK pins are pulled high. For the low power mode to work properly without any leakage current, it is important to have the same settings of the pins on MCU side. All pins on MCU should be pulled low and only CS and ACK should be high
Send_Payload | 4 | 0x02 + payload length | Command length + Command Code + Upto 12 bytes of TX payload | Yes | 0x03(Default) | Length + Error Code + OL2385 State | No | Yes | Payload is sent from host to OL2385 over SPI and OL2385 sends it as SIGFOX frame to the radio. Each call of this SPI command actually translates the payload into 3 SIGFOX frames. Each frame is transmitted on a different frequency.
Send_bit | 5 | 0x02 + optional payload length | Command length + Command Code + Bit 0/1 + Initiate Downlink flag | Yes | 0x03(Default) | Length + Error Code + OL2385 State | No | Yes | Sends a standard SIGFOX frame with null customer payload on the radio
Send_Out_of_Band | 6 | 0x02 | Command length + Command Code | Yes | 0x03(Default) | Length + Error Code + OL2385 State | No | Yes | Send out of band message frame on the radio
Receive_Frame | 7 | 0x02 + payload length | Command length + Command Code + Upto 12 bytes of TX payload | Yes | 0x03(Default) + 0x08 | Length + Error Code + OL2385 State + 8 bytes of RX frame | No | Yes | Triggers a reception of a SIGFOX message by sending a SIGFOX frame with ACK bit set to 1 Payload is sent from host to OL2385 over SPI and OL2385 sends it as SIGFOX frame to the radio. Each call of this SPI command actually translates the payload into 3 SIGFOX frames with ACK bit set to 1. Each frame is transmitted on a different frequency. 20s after the last frame transmission, OL2385 opens its receiver for 25s to receive a downlink frame.
Get_info | 8 | 0x02 | Command length + Command Code | Yes | 0x03(Default) + 0x17 | Length + Error Code + OL2385 State + Sigfox_ID_Byte1 + Sigfox_ID_Byte2 + Sigfox_ID_Byte3 + Sigfox_ID_Byte4 + Sigfox_PAC_Byte1 + Sigfox_PAC_Byte2 + Sigfox_PAC_Byte3 + Sigfox_PAC_Byte4 + Sigfox_PAC_Byte5 + Sigfox_PAC_Byte6 + Sigfox_PAC_Byte7 + Sigfox_PAC_Byte8 + 11 Bytes of Sigfox lib version | No | Yes | Gets device ID, PAC and Sigfox library version. The device ID and PAC are used for registering the device on SIGFOX network. The device ID is also used during SIGFOX certification on SFXIQ tool during RX related tests.
Set_UL_frequency | 9 | 0x02 + 0x06 | Command length + Command Code + FCINT + FRACN_1 + (FRACN_0>>8) + (FRACN_0) + (MDES>>8) + (MDES) | Yes | 0x03(Default) | Length + Error Code + OL2385 State | No | Yes | Sets Uplink Frequency of OL2385 to desired frequency in Hz. The frequency registers of OL2385 needs FCINT, FRACN_1, FRACN_0, MDES values for setting a frequency. AFC_MDES is required as input value for the AFC to calibrate the coarse frequency settings for the VCO calibration; LO_INTEGER and LO_FRACTIONAL configure the fractional divider. The desired frequency is translated into these values at MCU side using the following formula Pseudo code algorithm for bitfield values for AFC_MDES, LO_INTEGER, LO_FRACTIONAL If Freq <= 4400000000 / 4 And Freq >= 3100000000 / 4 Then T_fix = 4; If Freq <= 4400000000 / 8 And Freq >= 3100000000 / 8 Then T_fix = 8; If Freq <= 4400000000 / 12 And Freq >= 3100000000 / 12 Then T_fix = 12; Freqx = 27600000; Freq_sys = Freqx / (SYS_CLK_DIV + 1) If (SYS_CLK_DIV == 0) Freqx_div = 64; /* corresponds to AFC_FREF_SEL = 0x5 */ If (SYS_CLK_DIV == 1) Freqx_div = 32; /* corresponds to AFC_FREF_SEL = 0x4 */ If (SYS_CLK_DIV == 3) Freqx_div = 16; /* corresponds to AFC_FREF_SEL = 0x3 */ N_fix = 8; /* Recommended VCO divider setting for AFC calibration for all bands */ Fvco = T_fix * Freq; AFC_MDES = round( (Fvco / N_fix) / (Freq_sys / Freqx_div) ); IF T_fix = 4 /* 880MHz band, FD_DIV1_SELECT = 1, FD_DIV2_SELECT_SEL = 1 */ LO_INTEGER = floor( Freq / Freqx ); LO_FRACTIONAL = round(( (Freq - Freqx * LO_INTEGER) / Freqx) * 524288); END
Get_UL_frequency | 10 | 0x02 | Command length + Command Code | Yes | 0x03(Default) + 0x04 | Length + Error Code + OL2385 State + FCINT + FRACN_1 + (FRACN_0>>8) + (FRACN_0) + | No | Yes | Gets Uplink Frequency of OL23XX. The frequency has to be back calculated from register settings bytes. f_TX=1/2*(FCINT+FCFRAC/2^19 )*f_X0 fX0 is Crystal frequency, fixed to 27 600 000 Hz. fTX is Resulting up-link frequency in Hz.
Continuous_Wave (old) | 11 | 0x02 | Command length + Command Code | No | NA | NA | No | Yes | Starts the unmodulated continuous carrier at the currently set uplink frequency.
Check_ID_Key | 12 | 0x02 | Command length + Command Code | Yes | 0x03(Default) + 0x01 | Length + Error Code + OL2385 State + 1 byte (key flashed or not) | No | Removed | Checks if ID and Key are flashed correctly on board Silver 1.10 and higher does not support it anymore Returns status SFX_ERR_UNKNOWN_SPI_COMMAND
Get_Device_Version | 13 | 0x02 | Command length + Command Code | Yes | 0x03(Default) + 0x0F | Length + Error Code + OL2385 State + 8 Bytes Hardware version (reserved, only for NXP use for debug) + Software version Byte 1 + Software version Byte 2 + Software version Byte 3 + Software version Byte 4 + Software version Byte 5 + Software version Byte 6 + Software version Byte 7 | No | Yes | Gets the software version of OL2385 board Software version Byte 1 Major Version number Software version Byte 2 Minor Version number Software version Byte 3 Release or Debug test build Software version Byte 4 DD (date of release) Software version Byte 5 MM Software version Byte 6 YY Software version Byte 1 YY
Set_Watchdog_Timer | 14 | 0x02 + 0x01 | Command length + Command Code + Watchdog Value | Yes | 0x03(Default) | Length + Error Code + OL2385 State | No | Removed | Sets the value os Watchdog timer Silver 1.10 and higher does not support it anymore Returns status SFX_ERR_UNKNOWN_SPI_COMMAND
Get_Watchdog_Timer | 15 | 0x02 | Command length + Command Code | Yes | 0x03(Default) + 0x01 | Length + Error Code + OL2385 State + Watchdog value as in Datasheet | No | Removed | Gets the value os Watchdog timer Silver 1.10 and higher does not support it anymore Returns status SFX_ERR_UNKNOWN_SPI_COMMAND
Set_Register | 16 | 0x02 + 0x03 | Command length + Command Code + Register number + Value byte1 + Value byte2 | Yes | 0x03(Default) | Length + Error Code + OL2385 State | No | Removed | Sets the value of a register Silver 1.10 and higher does not support it anymore Returns status SFX_ERR_UNKNOWN_SPI_COMMAND
Get_Register | 17 | 0x02 + 0x01 | Command length + Command Code + Register number | Yes | 0x03(Default) + 0x03 | Length + Error Code + OL2385 State + Register number + Regsiter Value byte 1 + Register Value Byte 2 | No | Removed | Gets the value of a register Silver 1.10 and higher does not support it anymore Returns status SFX_ERR_UNKNOWN_SPI_COMMAND
Trigger_Watchdog | 18 | 0x02 | Command length + Command Code | No | NA | NA | No | Yes | Resets the device through software Does not really triggers watchdog. The command name stays trigger watchdog due to legacy support.
Keep_Alive_Message | 19 | 0x02 | Command length + Command Code | Yes | NA | NA | No | Removed | Sends a keep alive message Silver 1.10 and higher does not support it anymore Returns status SFX_ERR_UNKNOWN_SPI_COMMAND
Send_Test_Mode | 20 | 0x02 + 0x02 | Command length + Command Code + Test Mode + Test Mode Config | Yes | 0x03(Default) | Length + Error Code + OL2385 State | No | Yes | This function is used for RF testing. (Check the sub-sheet "Test mode description") Test modes are special message sequence flows inside the SIGFOX library which can be invoked to test a certain functionality by transmitting special test frames on radio and capturing it by SFXIQ tool. Each of these test modes are identified by two parameters: Test mode and Test mode config. The test mode and its corresponding config can be sent to OL2385 firmware via SPI commands from MCU. These test modes will generate specific transmission patterns which can be then analyzed on any tool desired like spectrum analyzer.
Change_To_RCZXX (old) | 21 for RCZ1 22 for RCZ2 23 for RCZ3 24 for RCZ4 | 0x02 | Command length + Command Code | Yes | 0x03(Default) | Length + Error Code + OL2385 State | Yes | Yes | Sets the mode for ETSI Europe(863 ~ 870MHz) RCZ1 or Sets the mode for FCC US(902~928MHz) RCZ2 or Sets the mode for ARIB Japan, Korea(915~930MHz) RCZ3 or Sets the mode for FCC Latin America, Australia, New Zealand (902 ~ 915MHz) RCZ4 These regions decide the uplink-downlink frequency and also the data rate. The choice of the region also decides the hardware used for the device. RCZ2/4 devices have an external PA on themselves whereas a RCZ3 device has an external TCXO(27.6MHz) used instead of 55.2MHz normal crystal. Therefore, software will only function properly, if right region is chosen according to correct hardware.
Switch_to_Private_Key | 25 | 0x02 | Command length + Command Code | Yes | 0x03(Default) | Length + Error Code + OL2385 State | No | Yes | This function switches to the private key provided by SIGFOX and is used for normal RF transmission
Switch_to_Public_Key | 26 | 0x02 | Command length + Command Code | No | NA | NA | No | Yes | This function switches to the public key provided by SIGFOX and is used for protocol tests using SFXIQ or SNEK emulator
PSK_ASK_Zero_Sequence (Modulated CW) | 27 | 0x02 + optional payload length | Command length + Command Code + Infiniteloopflag(yes or no) + Number of repetition(if infiniteloopflag=0) | No | NA | NA | No | Yes | Sends modulated zeros at currently set frequency The modulated CW should be on and you can check this on spectrum analyzer. There is no way to turn off the CW except the reset of the device.
PSK_ASK_AAAA_Sequence (Modulated CW) | 28 | 0x02 + optional payload length | Command length + Command Code + Infiniteloopflag(yes or no) + Number of repetition(if infiniteloopflag=0) | No | NA | NA | No | Yes | Sends modulated 0xAA at currently set frequency The modulated CW should be on and you can check this on spectrum analyzer. There is no way to turn off the CW except the reset of the device.
Set_DL_frequency (Old) | 29 | 0x02 + 0x06 | Command length + Command Code + FCINT + FRACN_1 + (FRACN_0>>8) + (FRACN_0) + (MDES>>8) + (MDES) | Yes | 0x03(Default) | Length + Error Code + OL2385 State | No | Yes | Sets the initial RX frequency. See Set UL Frequency description.
Get_DL_frequency | 30 | 0x02 | Command length + Command Code | Yes | 0x03(Default) + 0x04 | Length + Error Code + OL2385 State + FCINT + FRACN_1 + (FRACN_0>>8) + (FRACN_0) + | No | Yes | Gets the initial RX frequency. See Set UL Frequency description
Set_FCC_Macro_Channel | 31 | 0x0F | Command length + Command Code + macro_channel_config word1>>24 + macro_channel_config word1>>16 + macro_channel_config word1>>8 + macro_channel_config word1 + macro_channel_config word2>>24 + macro_channel_config word2>>16 + macro_channel_config word2>>8 + macro_channel_config word2 + macro_channel_config word3>>24 + macro_channel_config word3>>16 + macro_channel_config word3>>8 + macro_channel_config word3 + default_channel_config | Yes | 0x03(Default) | Length + Error Code + OL2385 State | No | Yes | Frequency hopping on macro frequency channels is used for RCZ2 and 4. A frequency map is actually used for enable frequencies on which the device can hop for transmitting frames. The channels in this map are enabled using config word settings (Please see SIGFOX_api.h file for detailed info). Sets the FCC Macro Channel Example: config_words[0] = [0x000001FF] config_words[1] = [0x00000000] config_words[2] = [0x00000000] default_SIGFOX_channel = 1
Get_FCC_Macro_Channel_Usage | 32 | 0x02 | Command length + Command Code | Yes | 0x04 | Length + Error Code + OL2385 State+1 Byte status | No | Yes | Gets the FCC Macro channel usage in 1 byte. * In ETSI : returned_info is always 0. * In FCC : returned_info[bit 3 - 0] = 1 when the current FCC marco channel * is NOT the default_SIGFOX_channel set in SIGFOX_API_set_std_conf. * returned_info[bit 7 - 4] = number of free micro channel in current FCC * macro channel. * In ARIB : returned_info = bit[7-3]: Carrier Sense attempts * and bit[2-0]: Number of frames sent
Reset_FCC_Macro_Channel | 33 | 0x02 | Command length + Command Code | Yes | 0x03(Default) | Length + Error Code + OL2385 State | No | Yes | Resets the FCC Macro Channel to default enabled channels This command is only necessary for RCZ2 and RCZ4 devices because these regions use the frequency hopping algorithm. One has to always take care to go back to default macro channels for their individual region, if there are no more free channels left for transmitting the frames. The free channel information can be obtained by using “Get_FCC_macro_channel” SPI command. If the returned value is not equal to 0x30, then one has to call the “Reset_FCC_Macro_Channel” to restore the default macro channel settings. Therefore, before sending any SIGFOX frame transmission command over SPI for RCZ2/4, MCU must sent “Get_FCC_macro_channel” to check the free macro channels first and then call “Reset_FCC_Macro_Channel”, if required.
Static_Frequency_Calibration | 34 | 0x07 | Command length + Command Code + sign + Freq drift in Hz | Yes | 0x03 (Default) | Length + Error Code + OL2385 State | No | Yes | The crystal used on the boards has sometimes an initial offset and therefore the actual frequencies from the board differ slightly from commanded frequency. For example, if a command to start unmodulated continuous wave at 868.13 MHz is given, one can see on spectrum analyzer that the peak of the spectrum is not exactly at 868.13 MHz but is at an offset. The drift offset measured in Hz is added or subtracted to the LO when doing a RF TX after this command Command structure - byte[0]: frame length (length includes byte[0] itself) - byte[1]: command code; 0x22u - byte[2]: sign; 1u --> add drift offset to LO; 2u --> subtract drift offset from LO - byte[3…6]; drift offset as big endian long word; byte[3] is MSB
Temperature_Frequency_Calibration | 35 | 0x03 or 0x1D | Command length + Command Code + Subcommand + Optional Payload | Yes | 0x03 (Default) or 0x1D | Length + Error Code + OL2385 State + (26 bytes of temperature curve, if the sub command is ReadCurrentTable) | No | Yes | A temperature behavior curve from the crystal manufacture with drift ppm values against temperature can be then sent to OL2385 using the SPI command “Temperature_frequency_calibration”. These ppm values can be translated to absolute Hz value on OL2385. A total of 26 signed integer values have to be sent in order to cover the temperature range of -40 to +85 degree Celsius. This command will execute according to sub command value specified in 3rd byte as shown below. Command structure - byte[0]: frame length (length includes byte[0] itself, can be 0x03 or 0x1D depends on sub command code - byte[1]: command code; 0x23u - byte[2]: sub command code 0x00 means Read current table values 0x01 means Update table 0x02 means Set default table -byte[3..28]: 26 signed integer temperature calibration values (if sub command is 0x01, value at index 3 corresponds to value at minimum temperature) Ack structure - byte[0]: frame length (length includes byte[0] itself); 0x03 or 0x1D depends upon sub command code - byte[1]: error code --> It returns SFX_ERR_NONE(0x00) when successful --> It returns SFX_ERR_UNKNOWN_SPI_COMMAND(0x01) on failure - byte[2]: the OL2385 state - byte[3..28]: 26 temperature calibration values if sub command was 0x00
Get_Last_Sent_RSSI (old) | 36 | 0x02 | Command length + Command Code | Yes | 0x04 | Length + Error Code + OL2385 State + RSSI info byte | No | Yes | This command delivers the recently computed RSSI measured by OL2385 and sent to SIGFOX network filled in OOB message. The value is contained in ACK frame Ack structure - byte[0]: frame length (length includes byte[0] itself); 0x04 - byte[1]: error code --> It returns SFX_ERR_NONE(0x00) when successful --> It returns SFX_ERR_UNKNOWN_SPI_COMMAND(0x01) on failure The RSSI measure is in this case not valid. - byte[2]: the OL2385 state - byte[3]:The RSSI measure --> if no RSSI computation has been carried out it delivers 100 (decimal)
Following commands are available only from software version 1.12.0.2.8.20.17 --- Contains SIGFOX lib 1.9.3
Set_DL_frequency | 29 | 0x02 + 0x06 | Command length + Command Code + FCINT + FRACN_1 + (FRACN_0>>8) + (FRACN_0) + (MDES>>8) + (MDES) | Yes | 0x03(Default) | Length + Error Code + OL2385 State | No | Yes | Sets the initial RX frequency. See Set UL Frequency description. In comparison to previous implementation, this command now reopens the SIGFOX library with currently set UL and DL frequencies. So the change of frequency is not only for testing but permanently for SIGFOX transmission.
Continuous_Wave | 11 | 0x03 | Command length + Command Code + Subcommand | No | NA | NA | No | Yes | If subcommand is 1, it starts the unmodulated continuous carrier at the currently set uplink frequency. If subcommand is 0, it stops the unmodulated continuous carrier at the currently set uplink frequency.
Change_To_RCZXX | 21 for RCZ1 22 for RCZ2 23 for RCZ3 24 for RCZ4 | 0x06 | Command length + Command Code + TX Attenuation steps + XTAL used + TX Repeat Number + PA Type | Yes | 0x03(Default) | Length + Error Code + OL2385 State | Yes | Yes | Sets the mode for ETSI Europe(863 ~ 870MHz) RCZ1 or Sets the mode for FCC US(902~928MHz) RCZ2 or Sets the mode for ARIB Japan, Korea(915~930MHz) RCZ3 or Sets the mode for FCC Latin America, Australia, New Zealand (902 ~ 915MHz) RCZ4 These regions decide the uplink-downlink frequency and also the data rate. The choice of the region also decides the hardware used for the device. RCZ2/4 devices have an external PA on themselves whereas a RCZ3 device has an external TCXO(27.6MHz) used instead of 55.2MHz normal crystal. Therefore, software will only function properly, if right region is chosen according to correct hardware. This byte contains the amount of 0.25dB steps that needs to be substarcted from TX power (Default value is 0) This byte contains the info about which type of XTAL is used on the device(0 for 55.2MHz or 1 for 27.6 MHz TCXO) (default value is 1) Next byte is amount of transmissions that will happen on one time invoking of Send Payload SPI command. By default the value is 3. A value of 0 will lead to 1 TX. All other values will lead to 3 TX. This byte contains the info about which type of internal PA is used on the device(0-14dBm PA; 1-0dBm PA) (default value is 0)
Get_Last_Sent_RSSI | 36 | 0x02(Legacy backward compatiblity) or 0x03 | Command length + Command Code + Sub command code(Optional) | Yes | 0x03 + Optional Payload | Length + Error Code + OL2385 State + RSSI info byte(if subcommand is 0 or command length was 2) + 30 RSSI info bytes( if subcommand was 1) | No | Yes | If the sub command code byte is equal to 0 or command length is 2 (support for backward compatiblity), then this command delivers the recently computed RSSI measured by OL2385 and sent to SIGFOX network filled in OOB message. If the sub command code byte is equal to 1 then this command delivers the recently computed RSSI measured by OL2385 for 30 frames during RX GFSK test. This is the receiver sensitivity test. If the sub command code byte is equal to 2 then this command resets buffer which holds the recently computed RSSI measured by OL2385 for 30 frames during RX GFSK test. This is the receiver sensitivity test. The value is contained in ACK frame Ack structure - byte[0]: frame length (length includes byte[0] itself); 0x04 - byte[1]: error code --> It returns SFX_ERR_NONE(0x00) when successful --> It returns SFX_ERR_UNKNOWN_SPI_COMMAND(0x01) on failure The RSSI measure is in this case not valid. - byte[2]: the OL2385 state - byte[3]:The RSSI measure --> if no RSSI computation has been carried out it delivers 100 (decimal) - byte[3..33]:The RSSI measure over 30 frames --> if no RSSI computation has been carried out it delivers 100 (decimal)
Update_PA_Curve | 37 | 0x03 or 0xCB | Command length + Command Code + Subcommand + Optional Payload | Yes | 0x03 (Default) or 0xCB | Length + Error Code + OL2385 State + (200 bytes of PA curve, if the sub command is ReadCurrentTable) | Yes | Yes | SIGFOX uses the BPSK modulation. It includes the 180 degree Phase jump by changing the frequency and the powerdown + power up using a ramping curve of the PA. Such a curve is used to ramp each modulated bit. The number of values in the curve depends on the bit rate. For ETSI, there are 200 values for 100bps, for FCC there are only 86 values need for 600bps. A PA curve from the can be then sent to OL2385 using the SPI command "Send PA Curve" foe each standard type namely, ETSI or FCC. These values can be translated to absolute TX Power value on OL2385. A total of 200 unsigned integer values have to be sent in order to cover the ETSI standard. 200 values are also sent for FCC but only the first 86 of them are taken into account. This command will execute according to sub command value specified in 3rd byte as shown below. Command structure - byte[0]: frame length (length includes byte[0] itself, can be 0x03 or 0x1D depends on sub command code - byte[1]: command code; 0x25u - byte[2]: sub command code 0-ReadCurrentETSIPATable, 1-UpdateETSIPATable or 2-SetDefaultETSIPATable 3-ReadCurrentFCCPATable, 4-UpdateFCCPATable 5-SetDefaultFCCPATable -byte[3..203]: 200 unsigned integer values (if sub command is 0x01, value at index 3 corresponds to value at highest TX power) Ack structure - byte[0]: frame length (length includes byte[0] itself); 0x03 or 0xCB depends upon sub command code - byte[1]: error code --> It returns SFX_ERR_NONE(0x00) when successful --> It returns SFX_ERR_UNKNOWN_SPI_COMMAND(0x01) on failure - byte[2]: the OL2385 state - byte[3..203]: 200 PA values if sub command was 0x00 or 0x03. Only first 86 values will be valid if subcommand was 0x03
Initial_RSSI_Calibration | 38 | 0x05 | Command length + Command Code + sign + RSSI offset in dBm | Yes | 0x03 (Default) | Length + Error Code + OL2385 State | No | Yes | The RSSI calculated inside the OL2385 on the boards has sometimes an initial offset to what is acutally transmitted even though the antenna is directly connected to the downlink transmitter by a cable. Therefore the actual RSSI from the board differs slightly or largely from commanded power level. For example, if a downlink frame is sent by Signal generator at -80dBm, the reported RSSI from OL2385 can be -74dBm even though they are connected with low loss cable. The drift offset measured in dBm is added or subtracted to the calculated RSSI value Command structure - byte[0]: frame length (length includes byte[0] itself) - byte[1]: command code; - byte[2]: sign; 1u --> add drift offset ; 2u --> subtract drift offset - byte[3…4]; RSSI offset as big endian long word; byte[3] is MSB
Following commands are available only from software version 1.13.0.xx.xx.xx.xx --- Contains SIGFOX lib x.x.x Planned in 2018 Q2

## Test mode description
Activating a test mode on OL2385 with SFXIQ

## Error Codes
Error Code Name | Code | Error Description
SFX_ERR_NONE | 0x00 | No error */
SFX_ERR_OPEN_MALLOC | 0x10 | Error on MANUF_API_malloc or buffer pointer NULL *
SFX_ERR_OPEN_ID_PTR | 0x11 | ID pointer NULL */
SFX_ERR_OPEN_GET_SEQ | 0x12 | Error on MANUF_API_get_nv_mem w/ SFX_NVMEM_SEQ_CPT
SFX_ERR_OPEN_GET_PN | 0x13 | Error on MANUF_API_get_nv_mem w/ SFX_NVMEM_PN */
SFX_ERR_OPEN_STATE | 0x14 | State is not idle, library should be closed before
SFX_ERR_OPEN_GET_FCC | 0x15 | Error on MANUF_API_get_nv_mem w/ SFX_NVMEM_FCC */
SFX_ERR_CLOSE_FREE | 0x20 | Error on MANUF_API_free */
SFX_ERR_CLOSE_RF_STOP | 0x21 | Error on MANUF_API_rf_stop */
SFX_ERR_SEND_FRAME_DATA_LENGTH | 0x30 | Customer data length > 12 Bytes */
SFX_ERR_SEND_FRAME_STATE | 0x31 | State != READY, must close and reopen library */
SFX_ERR_SEND_FRAME_RESPONSE_PTR | 0x32 | Response data pointer NULL in case of downlink */
SFX_ERR_SEND_FRAME_BUILD_UPLINK | 0x33 | Build uplink frame failed */
SFX_ERR_SEND_FRAME_SEND_UPLINK | 0x34 | Send uplink frame failed */
SFX_ERR_SEND_FRAME_RECEIVE | 0x35 | Receive downlink frame failed or timeout */
SFX_ERR_SEND_FRAME_DELAY_OOB_ACK | 0x36 | Error on MANUF_API_delay w/ SFX_DLY_OOB_ACK (Downl
SFX_ERR_SEND_FRAME_BUILD_OOB_ACK | 0x37 | Build out of band frame failed (Downlink) */
SFX_ERR_SEND_FRAME_SEND_OOB_ACK | 0x38 | Send out of band frame failed (Downlink) */
SFX_ERR_SEND_FRAME_DATA_PTR | 0x39 | Customer data pointer NULL */
SFX_ERR_SEND_FRAME_CARRIER_SENSE_CONFI | 0x3A | Carrier Sense configuration need to be initiali
SFX_ERR_SEND_FRAME_CARRIER_SENSE_TIMEO | 0x3B | Wait for clear channel has returned time out */
SFX_ERR_SEND_FRAME_WAIT_TIMEOUT | 0x3E | Wait frame has returned time out */
SFX_ERR_SEND_FRAME_INVALID_FCC_CHAN | 0x3F | FCC invalid channel, must call SIGFOX_API_reset */
SFX_ERR_SEND_BIT_STATE | 0x41 | State != READY, must close and reopen library */
SFX_ERR_SEND_BIT_RESPONSE_PTR | 0x42 | Response data pointer NULL in case of downlink */
SFX_ERR_SEND_BIT_BUILD_UPLINK | 0x43 | Build uplink frame failed */
SFX_ERR_SEND_BIT_SEND_UPLINK | 0x44 | Send uplink frame failed */
SFX_ERR_SEND_BIT_RECEIVE | 0x45 | Receive downlink frame failed or timeout */
SFX_ERR_SEND_BIT_DELAY_OOB_ACK | 0x46 | Error on MANUF_API_delay w/ SFX_DLY_OOB_ACK (Downl
SFX_ERR_SEND_BIT_BUILD_OOB_ACK | 0x47 | Build out of band frame failed (Downlink) */
SFX_ERR_SEND_BIT_SEND_OOB_ACK | 0x48 | Send out of band frame failed (Downlink) */
SFX_ERR_SEND_BIT_DATA_PTR | 0x49 | Customer data pointer NULL */
SFX_ERR_SEND_BIT_WAIT_TIMEOUT | 0x4E | Wait frame has returned time out */
SFX_ERR_SEND_BIT_INVALID_FCC_CHAN | 0x4F | FCC invalid channel, must call SIGFOX_API_reset */
SFX_ERR_SEND_OOB_STATE | 0x51 | State != READY, must close and reopen library */
SFX_ERR_SEND_OOB_BUILD_UPLINK | 0x53 | Build uplink frame failed */
SFX_ERR_SEND_OOB_SEND_UPLINK | 0x54 | Send uplink frame failed */
SFX_ERR_SEND_OOB_INVALID_FCC_CHAN | 0x5F | Send out of band frame failed (Downlink) */
6x to 0x008x codes available */
SFX_ERR_SET_STD_CONFIG_SIGFOX_CHAN | 0x90 | Default SIGFOX channel out of range */
SFX_ERR_SET_STD_CONFIG_SET | 0x91 | Unable to set configuration */
SFX_ERR_TEST_MODE_0_RF_INIT | 0xA0 | Error on MANUF_API_rf_init */
SFX_ERR_TEST_MODE_0_CHANGE_FREQ | 0xA1 | Error on MANUF_API_change_frequency */
SFX_ERR_TEST_MODE_0_RF_SEND | 0xA2 | Error on MANUF_API_rf_send */
SFX_ERR_TEST_MODE_0_DELAY | 0xA3 | Error on MANUF_API_delay */
SFX_ERR_TEST_MODE_0_RF_STOP | 0xA4 | Error on MANUF_API_rf_stop */
SFX_ERR_TEST_MODE_STATE | 0xB1 | State != READY, must close and reopen library */
SFX_ERR_TEST_MODE_2_REPORT_TEST | 0xC0 | Error on MANUF_API_report_test_result */
SFX_ERR_TEST_MODE_3_RF_INIT | 0xD0 | Error on MANUF_API_rf_init */
SFX_ERR_TEST_MODE_3_CHANGE_FREQ | 0xD1 | Error on MANUF_API_change_frequency */
SFX_ERR_TEST_MODE_3_TIMER_START | 0xD2 | Error on MANUF_API_timer_start */
SFX_ERR_TEST_MODE_3_REPORT_TEST | 0xD3 | Error on MANUF_API_report_test_result */
SFX_ERR_TEST_MODE_3_TIMER_STOP | 0xD4 | Error on MANUF_API_timer_stop */
SFX_ERR_TEST_MODE_3_RF_STOP | 0xD5 | Error on MANUF_API_rf_stop */
SFX_ERR_TEST_MODE_4_BUILD_UPLINK | 0xE0 | Build uplink frame failed */
SFX_ERR_TEST_MODE_4_SEND_UPLINK | 0xE1 | Send uplink frame failed */
SFX_ERR_TEST_MODE_4_REPORT_TEST | 0xE2 | Error on MANUF_API_report_test_result */
SFX_ERR_TEST_MODE_4_GET_RSSI | 0xE3 | Error on MANUF_API_get_rssi */
SFX_ERR_TEST_MODE_4_DELAY | 0xE4 | Error on MANUF_API_delay */
SFX_ERR_TEST_MODE_5_RF_INIT | 0xF0 | Error on MANUF_API_rf_init */
SFX_ERR_TEST_MODE_5_CHANGE_FREQ | 0xF1 | Error on MANUF_API_change_frequency */
SFX_ERR_TEST_MODE_5_BUILD_UPLINK | 0xF2 | Build uplink frame failed */
SFX_ERR_TEST_MODE_5_SEND_UPLINK | 0xF3 | Send uplink frame failed */
SFX_ERR_TEST_MODE_5_RF_STOP | 0xF4 | Error on MANUF_API_rf_stop */