## Sheet1
Item Number | Quantity | ASSY_OPT | Part Reference | Value | DESCRIPTION | MFG_NAME01 | MFG_PN01
1 | 1 |  | C5 | 0.1UF | CAP CER 0.10UF 25V 10% X7R 0603 | KEMET | C0603C104K3RAC
2 | 1 |  | C6 | 18PF | CAP CER 18PF 50V 5% C0G 0603 | YAGEO AMERICA | CC0603JRNPO9BN180
3 | 1 |  | C7 | 18PF | CAP CER 18PF 50V 5% C0G 0603 | YAGEO AMERICA | CC0603JRNPO9BN180
4 | 1 |  | C8 | 0.1UF | CAP CER 0.10UF 25V 10% X7R 0603 | KEMET | C0603C104K3RAC
5 | 1 |  | C9 | 10UF | CAP TANT 10UF 20V 10% -- 6032-28 | KEMET | T491C106K020AT
6 | 1 |  | C10 | 0.1UF | CAP CER 0.10UF 25V 10% X7R 0603 | KEMET | C0603C104K3RAC
7 | 1 |  | C11 | 0.1UF | CAP CER 0.10UF 25V 10% X7R 0603 | KEMET | C0603C104K3RAC
8 | 1 |  | C12 | 0.22UF | CAP CER 0.22UF 50V 5% X7R 1206 | KEMET | C1206C224J5RACTU
9 | 1 |  | C13 | 0.1UF | CAP CER 0.10UF 25V 10% X7R 0603 | KEMET | C0603C104K3RAC
10 | 1 |  | C14 | 0.1UF | CAP CER 0.10UF 25V 10% X7R 0603 | KEMET | C0603C104K3RAC
11 | 1 |  | C15 | 0.1UF | CAP CER 0.10UF 25V 10% X7R 0603 | KEMET | C0603C104K3RAC
12 | 1 |  | C16 | 47uF | CAP TANT 47UF 25V 10% SIZE D | AVX | TPSD476K025R0125
13 | 1 |  | C17 | 0.1UF | CAP CER 0.10UF 25V 10% X7R 0603 | KEMET | C0603C104K3RAC
14 | 1 |  | C18 | 47uF | CAP TANT 47UF 25V 10% SIZE D | AVX | TPSD476K025R0125
15 | 1 |  | C19 | 10UF | CAP TANT 10UF 20V 10% -- 6032-28 | KEMET | T491C106K020AT
16 | 1 |  | C20 | 0.1UF | CAP CER 0.10UF 25V 10% X7R 0603 | KEMET | C0603C104K3RAC
17 | 1 |  | C21 | 0.1UF | CAP CER 0.10UF 25V 10% X7R 0603 | KEMET | C0603C104K3RAC
18 | 1 |  | C22 | 0.01UF | CAP CER 0.01UF 50V 10% X7R 0603 | VENKEL COMPANY | C0603X7R500-103KNE
19 | 1 |  | C23 | 0.1UF | CAP CER 0.10UF 25V 10% X7R 0603 | KEMET | C0603C104K3RAC
20 | 1 |  | C24 | 0.22UF | CAP CER 0.22UF 50V 5% X7R 1206 | KEMET | C1206C224J5RACTU
21 | 1 |  | C25 | 0.1UF | CAP CER 0.10UF 25V 10% X7R 0603 | KEMET | C0603C104K3RAC
22 | 1 |  | C26 | 10UF | CAP TANT 10UF 20V 10% -- 6032-28 | KEMET | T491C106K020AT
23 | 31 | DNP | C27,C45,J1,J5,J30,J45,R49,R50,TP1,TP3-TP9,TP11,TP13-TP24,TP26,TP27 | 15PF | CAP CER 15PF 50V 1% C0G 0603 | VENKEL COMPANY | C0603C0G500-150FNE
24 | 1 |  | C28 | 0.1UF | CAP CER 0.10UF 25V 10% X7R 0603 | KEMET | C0603C104K3RAC
25 | 1 |  | C29 | 0.1UF | CAP CER 0.10UF 25V 10% X7R 0603 | KEMET | C0603C104K3RAC
26 | 1 |  | C30 | 0.1UF | CAP CER 0.10UF 25V 10% X7R 0603 | KEMET | C0603C104K3RAC
27 | 1 |  | C31 | 10UF | CAP TANT 10UF 20V 10% -- 6032-28 | KEMET | T491C106K020AT
28 | 1 |  | C32 | 10UF | CAP TANT 10UF 20V 10% -- 6032-28 | KEMET | T491C106K020AT
29 | 1 |  | C33 | 0.1UF | CAP CER 0.10UF 25V 10% X7R 0603 | KEMET | C0603C104K3RAC
30 | 1 |  | C34 | 15PF | CAP CER 15PF 50V 1% C0G 0603 | VENKEL COMPANY | C0603C0G500-150FNE
31 | 1 |  | C35 | 0.1UF | CAP CER 0.10UF 25V 10% X7R 0603 | KEMET | C0603C104K3RAC
32 | 1 |  | C36 | 15PF | CAP CER 15PF 50V 1% C0G 0603 | VENKEL COMPANY | C0603C0G500-150FNE
33 | 1 |  | C37 | 10UF | CAP TANT 10UF 20V 10% -- 6032-28 | KEMET | T491C106K020AT
34 | 1 |  | C38 | 470UF | CAP TANT 470UF 10V 10% 7361-38 | AVX | TAJV477K010RNJ
35 | 1 |  | C39 | 0.1UF | CAP CER 0.10UF 25V 10% X7R 0603 | KEMET | C0603C104K3RAC
36 | 1 |  | C40 | 0.47UF | CAP CER 0.47UF 16V 10% X5R 0603 | KEMET | C0603C474K4PAC
37 | 1 |  | C41 | 0.1UF | CAP CER 0.10UF 25V 10% X7R 0603 | KEMET | C0603C104K3RAC
38 | 1 |  | C42 | 0.01UF | CAP CER 0.01UF 50V 10% X7R 0603 | VENKEL COMPANY | C0603X7R500-103KNE
39 | 1 |  | C43 | 0.1UF | CAP CER 0.10UF 25V 10% X7R 0603 | KEMET | C0603C104K3RAC
40 | 1 |  | C44 | 1000PF | CAP CER 1000PF 50V 10% X7R 0603 | VENKEL COMPANY | C0603X7R500-102KNE
41 | 1 |  | C46 | 0.1UF | CAP CER 0.10UF 25V 10% X7R 0603 | KEMET | C0603C104K3RAC
42 | 1 |  | C47 | 0.47UF | CAP CER 0.47UF 16V 10% X5R 0603 | KEMET | C0603C474K4PAC
43 | 1 |  | C48 | 0.01UF | CAP CER 0.01UF 50V 10% X7R 0603 | VENKEL COMPANY | C0603X7R500-103KNE
44 | 1 |  | C49 | 0.47UF | CAP CER 0.47UF 16V 10% X5R 0603 | KEMET | C0603C474K4PAC
45 | 1 |  | C50 | 0.1UF | CAP CER 0.10UF 25V 10% X7R 0603 | KEMET | C0603C104K3RAC
46 | 1 |  | C51 | 0.1UF | CAP CER 0.10UF 25V 10% X7R 0603 | KEMET | C0603C104K3RAC
47 | 1 |  | C52 | 0.1UF | CAP CER 0.10UF 25V 10% X7R 0603 | KEMET | C0603C104K3RAC
48 | 1 |  | C53 | 0.1UF | CAP CER 0.10UF 25V 10% X7R 0603 | KEMET | C0603C104K3RAC
49 | 1 |  | C54 | 0.1UF | CAP CER 0.10UF 25V 10% X7R 0603 | KEMET | C0603C104K3RAC
50 | 1 |  | C55 | 0.1UF | CAP CER 0.10UF 25V 10% X7R 0603 | KEMET | C0603C104K3RAC
51 | 1 |  | C56 | 0.1UF | CAP CER 0.10UF 25V 10% X7R 0603 | KEMET | C0603C104K3RAC
52 | 1 |  | C57 | 0.1UF | CAP CER 0.10UF 25V 10% X7R 0603 | KEMET | C0603C104K3RAC
53 | 1 |  | C58 | 0.1UF | CAP CER 0.10UF 25V 10% X7R 0603 | KEMET | C0603C104K3RAC
54 | 1 |  | C59 | 0.1UF | CAP CER 0.10UF 25V 10% X7R 0603 | KEMET | C0603C104K3RAC
55 | 1 |  | C60 | 0.1UF | CAP CER 0.10UF 25V 10% X7R 0603 | KEMET | C0603C104K3RAC
56 | 1 |  | C61 | 0.1UF | CAP CER 0.10UF 25V 10% X7R 0603 | KEMET | C0603C104K3RAC
57 | 1 |  | D1 | RED | LED RED SGL 25MA 0805 | Dialight | 598-8110-107F
58 | 1 |  | D2 | 1N4007 | DIODE RECT 1A 1KV DO41 | DIODES INC | 1N4007-T
59 | 1 |  | D3 | RED | LED RED SGL 25MA 0805 | Dialight | 598-8110-107F
60 | 1 |  | D4 | RED | LED RED SGL 25MA 0805 | Dialight | 598-8110-107F
61 | 1 |  | D5 | SR05 | DIODE TVS 2-CH ARRAY 25A 5V 500W SOT-143 | SEMTECH CORP | SR05.TCT
62 | 1 |  | D6 | BLUE | LED BLUE SGL 20MA SMT 0805 | LITE ON | LTST-C171TBKT
63 | 1 |  | D7 | BLUE | LED BLUE SGL 20MA SMT 0805 | LITE ON | LTST-C171TBKT
64 | 1 |  | D8 | BLUE | LED BLUE SGL 20MA SMT 0805 | LITE ON | LTST-C171TBKT
65 | 1 |  | D9 | BLUE | LED BLUE SGL 20MA SMT 0805 | LITE ON | LTST-C171TBKT
66 | 1 |  | DS1 | GDV-0066WP | LCD DISPLAY 4X40 CUSTOM 3V TH | S-TEK INC | GDV-0066WP
67 | 1 |  | J2 | HDR 1X2 | HDR 1X2 TH 100MIL SP 338H AU 150L | SAMTEC | HMTSW-102-24-G-S-230
68 | 1 |  | J3 | HDR_2X8 | HDR 2X8 TH 100MIL CTR 330H AU | SAMTEC | TSW-108-07-G-D
69 | 1 |  | J4 | HDR_1X3 | HDR 1X3 TH 100MIL SP 330H SN 115L | Samtec | TSW-103-23-T-S
70 | 1 |  | J6 | HDR_1X3 | HDR 1X3 TH 100MIL SP 330H SN 115L | Samtec | TSW-103-23-T-S
71 | 1 |  | J7 | HDR_2X8 | HDR 2X8 TH 100MIL CTR 330H AU | SAMTEC | TSW-108-07-G-D
72 | 1 |  | J8 | HDR 1X2 | HDR 1X2 TH 100MIL SP 338H AU 150L | SAMTEC | HMTSW-102-24-G-S-230
73 | 1 |  | J9 | HDR_1X4 | HDR 1X4 TH 100MIL SP 374H AU 98L | TYCO ELECTRONICS | 826629-4
74 | 1 |  | J10 | HDR 1X2 | HDR 1X2 TH 100MIL SP 338H AU 150L | SAMTEC | HMTSW-102-24-G-S-230
75 | 1 |  | J11 | HDR_1X3 | HDR 1X3 TH 100MIL SP 330H SN 115L | Samtec | TSW-103-23-T-S
76 | 1 |  | J12 | HDR_1X3 | HDR 1X3 TH 100MIL SP 330H SN 115L | Samtec | TSW-103-23-T-S
77 | 1 |  | J13 | CON_1_PWR | CON 1 PWR PLUG RA TH 1A -- 430H NI | SWITCHCRAFT | RAPC722X
78 | 1 |  | J14 | HDR 1X2 | HDR 1X2 TH 100MIL SP 338H AU 150L | SAMTEC | HMTSW-102-24-G-S-230
79 | 1 |  | J15 | HDR 1X2 | HDR 1X2 TH 100MIL SP 338H AU 150L | SAMTEC | HMTSW-102-24-G-S-230
80 | 1 |  | J16 | HDR 1X2 | HDR 1X2 TH 100MIL SP 338H AU 150L | SAMTEC | HMTSW-102-24-G-S-230
81 | 1 |  | J17 | HDR 1X2 | HDR 1X2 TH 100MIL SP 338H AU 150L | SAMTEC | HMTSW-102-24-G-S-230
82 | 1 |  | J18 | HDR 1X2 | HDR 1X2 TH 100MIL SP 338H AU 150L | SAMTEC | HMTSW-102-24-G-S-230
83 | 1 |  | J19 | HDR 1X2 | HDR 1X2 TH 100MIL SP 338H AU 150L | SAMTEC | HMTSW-102-24-G-S-230
84 | 1 |  | J20 | HDR 1X2 | HDR 1X2 TH 100MIL SP 338H AU 150L | SAMTEC | HMTSW-102-24-G-S-230
85 | 1 |  | J21 | HDR_1X4 | HDR 1X4 TH 100MIL SP 374H AU 98L | TYCO ELECTRONICS | 826629-4
86 | 1 |  | J22 | HDR 1X2 | HDR 1X2 TH 100MIL SP 338H AU 150L | SAMTEC | HMTSW-102-24-G-S-230
87 | 1 |  | J23 | HDR_1X4 | HDR 1X4 TH 100MIL SP 374H AU 98L | TYCO ELECTRONICS | 826629-4
88 | 1 |  | J24 | HDR 1X2 | HDR 1X2 TH 100MIL SP 338H AU 150L | SAMTEC | HMTSW-102-24-G-S-230
89 | 1 |  | J25 | HDR_2X8 | HDR 2X8 TH 100MIL CTR 330H AU | SAMTEC | TSW-108-07-G-D
90 | 1 |  | J26 | HDR 1X2 | HDR 1X2 TH 100MIL SP 338H AU 150L | SAMTEC | HMTSW-102-24-G-S-230
91 | 1 |  | J27 | HDR_1X4 | HDR 1X4 TH 100MIL SP 374H AU 98L | TYCO ELECTRONICS | 826629-4
92 | 1 |  | J28 | HDR 1X2 | HDR 1X2 TH 100MIL SP 338H AU 150L | SAMTEC | HMTSW-102-24-G-S-230
93 | 1 |  | J29 | HDR_1X4 | HDR 1X4 TH 100MIL SP 374H AU 98L | TYCO ELECTRONICS | 826629-4
94 | 1 |  | J31 | HDR 2X3 | HDR 2X3 TH 100MIL CTR 335H AU 95L | SAMTEC | TSW-103-07-S-D
95 | 1 |  | J32 | USB_TYPE_B | CON 2X2 USB_TYPE_B RA SKT SHLD TH -- 433H AU | FRAMATOME CONNECTORS INTERNATIONAL | 61729-0010BLF
96 | 1 |  | J33 | HDR 1X2 | HDR 1X2 TH 100MIL SP 338H AU 150L | SAMTEC | HMTSW-102-24-G-S-230
97 | 1 |  | J34 | HDR 1X2 | HDR 1X2 TH 100MIL SP 338H AU 150L | SAMTEC | HMTSW-102-24-G-S-230
98 | 1 |  | J35 | HDR_1X3 | HDR 1X3 TH 100MIL SP 330H SN 115L | Samtec | TSW-103-23-T-S
99 | 1 |  | J36 | HDR 1X2 | HDR 1X2 TH 100MIL SP 338H AU 150L | SAMTEC | HMTSW-102-24-G-S-230
100 | 1 |  | J37 | HDR_1X3 | HDR 1X3 TH 100MIL SP 330H SN 115L | Samtec | TSW-103-23-T-S
101 | 1 |  | J38 | HDR_1X3 | HDR 1X3 TH 100MIL SP 330H SN 115L | Samtec | TSW-103-23-T-S
102 | 1 |  | J39 | HDR 1X2 | HDR 1X2 TH 100MIL SP 338H AU 150L | SAMTEC | HMTSW-102-24-G-S-230
103 | 1 |  | J40 | HDR 1X2 | HDR 1X2 TH 100MIL SP 338H AU 150L | SAMTEC | HMTSW-102-24-G-S-230
104 | 1 |  | J41 | HDR 1X2 | HDR 1X2 TH 100MIL SP 338H AU 150L | SAMTEC | HMTSW-102-24-G-S-230
105 | 1 |  | J42 | HDR 1X2 | HDR 1X2 TH 100MIL SP 338H AU 150L | SAMTEC | HMTSW-102-24-G-S-230
106 | 1 |  | J43 | HDR 1X2 | HDR 1X2 TH 100MIL SP 338H AU 150L | SAMTEC | HMTSW-102-24-G-S-230
107 | 1 |  | J44 | HDR 1X2 | HDR 1X2 TH 100MIL SP 338H AU 150L | SAMTEC | HMTSW-102-24-G-S-230
108 | 1 |  | J46 | CON PLUG 4 | CON 2X2 PLUG SHRD RA TH 4.2MM CTR 394H AU 138L | Molex | 39295043
109 | 1 |  | J47 | CON_1X4 | CON 1X4 PLUG SHRD RA TH 4.2MM SP 228H AU | MOLEX | 39-30-3047
110 | 1 |  | J48 | DB9 | CON 9 DB 0.318 SKT RA SHLD TH 54MIL SP 494H AU | TYCO ELECTRONICS | 5747844-6
111 | 1 |  | L5 | 50OHM | IND FER BEAD 50 OHM@100MHZ 3A 25% | MURATA | BLM31PG500SN1L
112 | 1 |  | L6 | 330OHM | IND FER BEAD 330 OHM@100MHZ 1.5A 25% 0805 | MURATA | BLM21PG331SN1D
113 | 1 |  | L7 | 330OHM | IND FER BEAD 330 OHM@100MHZ 1.5A 25% 0805 | MURATA | BLM21PG331SN1D
114 | 1 |  | L8 | 330OHM | IND FER BEAD 330 OHM@100MHZ 1.5A 25% 0805 | MURATA | BLM21PG331SN1D
115 | 1 |  | LS1 | CVS-1508 | AUDIO DEVICE SPK TRANSDUCER 1.7KHZ 8 OHM 0.3W 15MM TH | CUI Inc | CVS-1508
116 | 1 |  | Q1 | BCP53 | TRAN PNP AUD 1.5A 80V SOT223 | ON Semiconductor | BCP53T1G
117 | 1 |  | Q5 | BCP53 | TRAN PNP AUD 1.5A 80V SOT223 | ON Semiconductor | BCP53T1G
118 | 1 |  | Q6 | MMBT4401 | TRAN NPN GEN 500MA SOT23 | FAIRCHILD | MMBT4401
119 | 1 |  | Q7 | MMBT4401 | TRAN NPN GEN 500MA SOT23 | FAIRCHILD | MMBT4401
120 | 1 |  | Q8 | BC807-40 | TRAN PNP GEN -45VCE 500MA | PHILIPS SEMICONDUCTOR | BC807-40
121 | 1 |  | R3 | 5K | RES VAR 5K 1/20W 20% SHAFT TH | BI TECHNOLOGIES | P120PK-F17BR5K
122 | 1 |  | R4 | 4.7K | RES MF 4.7K 1/10W 5% 0603 | VISHAY INTERTECHNOLOGY | CRCW06034K70JNEA
123 | 1 |  | R5 | 4.7K | RES MF 4.7K 1/10W 5% 0603 | VISHAY INTERTECHNOLOGY | CRCW06034K70JNEA
124 | 1 |  | R6 | 4.7K | RES MF 4.7K 1/10W 5% 0603 | VISHAY INTERTECHNOLOGY | CRCW06034K70JNEA
125 | 1 |  | R7 | 4.7K | RES MF 4.7K 1/10W 5% 0603 | VISHAY INTERTECHNOLOGY | CRCW06034K70JNEA
126 | 1 |  | R8 | 5.6K | RES MF 5.6K 1/10W 1% 0603 | KOA SPEER | RK73H1JTTD5601F
127 | 1 |  | R9 | 10M | RES MF 10M 1/10W 1% 0603 | KOA SPEER | RK73H1JTTD1005F
128 | 1 |  | R10 | 60.4 | RES MF 60.4 OHM 1/2W 1% 1210 | Panasonic | ERJ14NF60R4U
129 | 1 |  | R11 | 200K | RES MF 200K 1/10W 1% 0603 | KOA SPEER | RK73H1JTTD2003F
130 | 1 |  | R12 | 10.0K | RES MF 10.0K 1/10W 1% 0603 | KOA SPEER | RK73H1JTTD1002F
131 | 1 |  | R13 | 60.4 | RES MF 60.4 OHM 1/2W 1% 1210 | Panasonic | ERJ14NF60R4U
132 | 1 |  | R14 | 10.0K | RES MF 10.0K 1/10W 1% 0603 | KOA SPEER | RK73H1JTTD1002F
133 | 1 |  | R15 | 5.6K | RES MF 5.6K 1/10W 5% 0603 | KOA SPEER | RK73B1JTTD562J
134 | 1 |  | R16 | 10.0K | RES MF 10.0K 1/10W 1% 0603 | KOA SPEER | RK73H1JTTD1002F
135 | 1 |  | R17 | 2.2K | RES MF 2.2K 1/10W 5% 0603 | VENKEL COMPANY | CR0603-10W-222JT
136 | 1 |  | R18 | 10.0K | RES MF 10.0K 1/10W 1% 0603 | KOA SPEER | RK73H1JTTD1002F
137 | 1 |  | R19 | 1.5K | RES MF 1.5K 1/10W 5% 0603 | BOURNS | CR0603-JW-152ELF
138 | 1 |  | R20 | 430.0 | RES MF 430.0 OHM 1/10W 1% 0603 | KOA SPEER | RK73H1JTTD4300F
139 | 1 |  | R21 | 430.0 | RES MF 430.0 OHM 1/10W 1% 0603 | KOA SPEER | RK73H1JTTD4300F
140 | 1 |  | R22 | 10.0K | RES MF 10.0K 1/10W 1% 0603 | KOA SPEER | RK73H1JTTD1002F
141 | 1 |  | R23 | 10.0K | RES MF 10.0K 1/10W 1% 0603 | KOA SPEER | RK73H1JTTD1002F
142 | 1 |  | R24 | 5.6K | RES MF 5.6K 1/10W 1% 0603 | KOA SPEER | RK73H1JTTD5601F
143 | 1 |  | R25 | 10.0K | RES MF 10.0K 1/10W 1% 0603 | KOA SPEER | RK73H1JTTD1002F
144 | 1 |  | R26 | 10.0K | RES MF 10.0K 1/10W 1% 0603 | KOA SPEER | RK73H1JTTD1002F
145 | 1 |  | R27 | 10.0K | RES MF 10.0K 1/10W 1% 0603 | KOA SPEER | RK73H1JTTD1002F
146 | 1 |  | R28 | 0 | RES MF ZERO OHM 1/10W 1% 0603 | MULTICOMP | MC0603SAF0000T5E
147 | 1 |  | R29 | 10.0K | RES MF 10.0K 1/10W 1% 0603 | KOA SPEER | RK73H1JTTD1002F
148 | 1 |  | R30 | 10.0K | RES MF 10.0K 1/10W 1% 0603 | KOA SPEER | RK73H1JTTD1002F
149 | 1 |  | R31 | 10.0K | RES MF 10.0K 1/10W 1% 0603 | KOA SPEER | RK73H1JTTD1002F
150 | 1 |  | R32 | 10.0K | RES MF 10.0K 1/10W 1% 0603 | KOA SPEER | RK73H1JTTD1002F
151 | 1 |  | R33 | 4.7K | RES MF 4.7K 1/10W 5% 0603 | VISHAY INTERTECHNOLOGY | CRCW06034K70JNEA
152 | 1 |  | R34 | 0 | RES MF ZERO OHM 1/10W 1% 0603 | MULTICOMP | MC0603SAF0000T5E
153 | 1 |  | R35 | 100 | RES MF 100 OHM 1/10W 5% 0603 | BOURNS | CR0603-JW-101ELF
154 | 1 |  | R36 | 0 | RES MF ZERO OHM 1/10W 1% 0603 | MULTICOMP | MC0603SAF0000T5E
155 | 1 |  | R37 | 47 | RES MF 47.0 OHM 1/10W 5% 0603 | WALSIN TECHNOLOGY CORP. | WR06X470JTL
156 | 1 |  | R38 | 4.7K | RES MF 4.7K 1/10W 5% 0603 | VISHAY INTERTECHNOLOGY | CRCW06034K70JNEA
157 | 1 |  | R39 | 10.0K | RES MF 10.0K 1/10W 1% 0603 | KOA SPEER | RK73H1JTTD1002F
158 | 1 |  | R40 | 4.7K | RES MF 4.7K 1/10W 5% 0603 | VISHAY INTERTECHNOLOGY | CRCW06034K70JNEA
159 | 1 |  | R41 | 10.0K | RES MF 10.0K 1/10W 1% 0603 | KOA SPEER | RK73H1JTTD1002F
160 | 1 |  | R42 | 10M | RES MF 10M 1/10W 5% 0603 | BOURNS | CR0603-JW-106ELF
161 | 1 |  | R43 | 33 | RES MF 33 OHM 1/10W 1% 0603 | KOA SPEER | RK73H1JTTD33R0F
162 | 1 |  | R44 | 33 | RES MF 33 OHM 1/10W 1% 0603 | KOA SPEER | RK73H1JTTD33R0F
163 | 1 |  | R45 | 330 | RES MF 330 OHM 1/10W 1% 0603 | VISHAY INTERTECHNOLOGY | CRCW0603330RFNEAE3
164 | 1 |  | R46 | 10.0K | RES MF 10.0K 1/10W 1% 0603 | KOA SPEER | RK73H1JTTD1002F
165 | 1 |  | R47 | 330 | RES MF 330 OHM 1/10W 1% 0603
|  |  |  | 330 | RES MF 330 OHM 1/10W 1% 0603 | VISHAY INTERTECHNOLOGY | CRCW0603330RFNEAE3
168 | 1 |  | R52 | 10.0K | RES MF 10.0K 1/10W 1% 0603 | KOA SPEER | RK73H1JTTD1002F
169 | 1 |  | R53 | 330 | RES MF 330 OHM 1/10W 1% 0603 | VISHAY INTERTECHNOLOGY | CRCW0603330RFNEAE3
170 | 1 |  | R54 | 1K | RES MF 1.0K 1/10W 5% 0603 | VENKEL COMPANY | CR0603-10W-102JT
171 | 1 |  | R55 | 4.7K | RES MF 4.7K 1/10W 5% 0603 | VISHAY INTERTECHNOLOGY | CRCW06034K70JNEA
172 | 1 |  | R56 | 4.7K | RES MF 4.7K 1/10W 5% 0603 | VISHAY INTERTECHNOLOGY | CRCW06034K70JNEA
173 | 1 |  | SW1 | SPST PB NO | SW SPST PB MOM NO SMT 50MA@50V AG, ROHS | E SWITCH | TL3301NF160QG
174 | 1 |  | SW2 | SPST PB NO | SW SPST PB MOM NO SMT 50MA@50V AG, ROHS | E SWITCH | TL3301NF160QG
175 | 1 |  | SW3 | SPST PB NO | SW SPST PB MOM NO SMT 50MA@50V AG, ROHS | E SWITCH | TL3301NF160QG
176 | 1 |  | SW4 | SPST PB NO | SW SPST PB MOM NO SMT 50MA@50V AG, ROHS | E SWITCH | TL3301NF160QG
177 | 1 |  | SW5 | GF-126-0159 | SW DPDT SLD 3A 125VAC TH | CW Industries | GF-126-0159
178 | 1 |  | SW6 | SPST PB NO | SW SPST PB MOM NO SMT 50MA@50V AG, ROHS | E SWITCH | TL3301NF160QG
179 | 1 |  | TP2 | GROUND PIN/LOOP | TEST POINT PC ULTRA LOW PROFILE NO BASE TH | KEYSTONE ELECTRONICS | 5020
180 | 1 |  | TP10 | GROUND PIN/LOOP | TEST POINT PC ULTRA LOW PROFILE NO BASE TH | KEYSTONE ELECTRONICS | 5020
181 | 1 |  | TP12 | GROUND PIN/LOOP | TEST POINT PC ULTRA LOW PROFILE NO BASE TH | KEYSTONE ELECTRONICS | 5020
182 | 1 |  | TP25 | GROUND PIN/LOOP | TEST POINT PC ULTRA LOW PROFILE NO BASE TH | KEYSTONE ELECTRONICS | 5020
183 | 1 |  | TP28 | GROUND PIN/LOOP | TEST POINT PC ULTRA LOW PROFILE NO BASE TH | KEYSTONE ELECTRONICS | 5020
184 | 1 |  | U1 | 9S12ZVH128VLQ | IC MCU AUTOMOTIVE 16BIT 5.5-18V LQFP144 | FREESCALE SEMICONDUCTOR | 9S12ZVH128VLQ
185 | 1 |  | U2 | MIC2026-1YM | IC LIN SW PWR ACTIVE HIGH DUAL 2.7V-5.5V 0.5A SOIC8 | MICREL | MIC2026-1YM
186 | 1 |  | U4 | TRANSISTOR\BJT | TRAN NPN PRE-BIASED 100MA 50V SOT-23 | DIODES INC | DDTC113ZCA-7-F
187 | 1 |  | U5 | 74LVC1T45 | IC TRANS 1.65V-5.5V SINGLE SOT23-6 | TEXAS INSTRUMENTS | SN74LVC1T45DBVR
188 | 1 |  | U6 | DDTA113ZCA | TRAN PNP PRE-BIASED -100MA -50V SOT-23 | DIODES INC | DDTA113ZCA-7-F
189 | 1 |  | U7 | TRANSISTOR\BJT | TRAN NPN PRE-BIASED 100MA 50V SOT-23 | DIODES INC | DDTC113ZCA-7-F
190 | 1 |  | U8 | MAX3221CDB | IC DRV RCVR RS232 1CH 3.0-5.5V SSOP16 | TEXAS INSTRUMENTS | MAX3221CDBE4
191 | 1 |  | U9 | MC9S08JM60CLD | IC MCU 8BIT 60K FLASH 48MHZ 2.7-5.5V LQFP44 | FREESCALE SEMICONDUCTOR | MC9S08JM60CLD
192 | 1 |  | U10 | 74LVC1T45 | IC TRANS 1.65V-5.5V SINGLE SOT23-6 | TEXAS INSTRUMENTS | SN74LVC1T45DBVR
193 | 1 |  | U11 | 74LVC1T45 | IC TRANS 1.65V-5.5V SINGLE SOT23-6 | TEXAS INSTRUMENTS | SN74LVC1T45DBVR
194 | 1 |  | U12 | TJA1020T | IC XCVR LIN CAN 8BIT 5-27V SOIC8 | NXP SEMICONDUCTORS | TJA1020T/VM,118
195 | 1 |  | Y5 | 32.768KHz | XTAL 32.768KHZ PAR 20PPM -- SMT | Citizen | CMR200T32.768KDZF-UT
196 | 1 |  | Y6 | 4MHz | XTAL 4MHZ -- 18PF 20PPM SMT | ABRACON CORP | ABLS-4.000MHZ-B2-T
197 | 1 |  | Y7 | 4MHz | XTAL 4MHZ -- 18PF 20PPM SMT | ABRACON CORP | ABLS-4.000MHZ-B2-T