## TWR-ELEV
Elevator Primary Connector
Pin # | Side B |  |  |  |  | Pin # | Side A
| Name | Group | Description | I/O |  |  | Name | Group | Description | I/O
B1 | 5V | Power | 5.0V Power | − | M | A1 | 5V | Power | 5.0V Power | − | M
B2 | GND | Power | Ground | − | M | A2 | GND | Power | Ground | − | M
B3 | 3.3V | Power | 3.3V Power | − | M | A3 | 3.3V | Power | 3.3V Power | − | M
B4 | ELE_PS_SENSE | Power | Elevator Power Sense | I/O | M | A4 | 3.3V | Power | 3.3V Power | − | M
B5 | GND | Power | Ground | − | M | A5 | GND | Power | Ground | − | M
B6 | GND | Power | Ground | − | M | A6 | GND | Power | Ground | − | M
B7 | SDHC_CLK / SPI1_CLK | SDHC / SPI 1 | SDHC or SPI Clock | O | M | A7 | SCL0 | I2C 0 | I2C Serial Clock | I/O | M
B8 | SDHC_D3 / SPI1_CS1_b | SDHC / SPI 1 | SDHC Chip Select / Data or SPI Chip Select | O | S | A8 | SDA0 | I2C 0 | I2C Serial Data | I/O | M
B9 | SDHC_D3 / SPI1_CS0_b | SDHC / SPI 1 | SDHC Chip Select / Data or SPI Chip Select | O | S | A9 | GPIO9 / CTS1 | GPIO / UART | General Purpose I/O or UART CTS | I/O | S
B10 | SDHC_CMD / SPI1_MOSI | SDHC / SPI 1 | SDHC Command or SPI Master Out / Slave In | O | M | A10 | GPIO8 / SDHC_D2 | GPIO / SDHC | General Purpose I/O or SDHC Data | I/O | S
B11 | SDHC_D0 / SPI1_MISO | SDHC / SPI 1 | SDHC Data or SPI Master In / Slave Out | I | S | A11 | GPIO7 / SD_WP_DET | GPIO / SDHC | General Purpose I/O or SD Function | I/O | S
Mechanical Key
B12 | ETH_COL | Ethernet | MII Collision | I | S | A12 | ETH_CRS | Ethernet | MII Carrier Receive Sense | I | S
B13 | ETH_RXER | Ethernet | MII / RMII RX Error | I | S | A13 | ETH_MDC | Ethernet | MII Management Data Clock | O | S
B14 | ETH_TXCLK | Ethernet | MII TX Clock / RMII Ref Clock | I | S | A14 | ETH_MDIO | Ethernet | MII Management Data | I/O | S
B15 | ETH_TXEN | Ethernet | MII / RMII TX Enable | O | S | A15 | ETH_RXCLK | Ethernet | MII RX Clock | I | S
B16 | ETH_TXER | Ethernet | MII TX Error | O | S | A16 | ETH_RXDV | Ethernet | MII RX Data Valid / RMII CRS | I | S
B17 | ETH_TXD3 | Ethernet | MII TX Data 3 | O | S | A17 | ETH_RXD3 | Ethernet | MII RX Data 3 | I | S
B18 | ETH_TXD2 | Ethernet | MII TX Data 2 | O | S | A18 | ETH_RXD2 | Ethernet | MII RX Data 2 | I | S
B19 | ETH_TXD1 | Ethernet | MII / RMII TX Data 1 | O | S | A19 | ETH_RXD1 | Ethernet | MII / RMII RX Data 1 | I | S
B20 | ETH_TXD0 | Ethernet | MII / RMII TX Data 0 | O | S | A20 | ETH_RXD0 | Ethernet | MII / RMII RX Data 0 | I | S
B21 | GPIO1 / RTS1 | GPIO / UART | General Purpose I/O or UART RTS | I/O | S | A21 | SSI_MCLK | SSI | Serial Master Clock | O | S
B22 | GPIO2 / SDHC_D1 | GPIO / SDHC | General Purpose I/O or SDHC Data | I/O | S | A22 | SSI_BCLK | SSI | Serial Bit Clock | I/O | S
B23 | GPIO3 | GPIO | General Purpose I/O | I/O | S | A23 | SSI_FS | SSI | Serial Frame Sync | I/O | S
B24 | CLKIN0 | Clock | Clock Input | I | S | A24 | SSI_RXD | SSI | Serial Receive Data | I | S
B25 | CLKOUT1 | Clock | Clock Output | O | M | A25 | SSI_TXD | SSI | Serial Transmit Data | O | S
B26 | GND | Power | Ground | − | M | A26 | GND | Power | Ground | − | M
B27 | AN7 | ADC | Analog Input | I | S | A27 | AN3 | ADC | Analog Input | I | S
B28 | AN6 | ADC | Analog Input | I | S | A28 | AN2 | ADC | Analog Input | I | S
B29 | AN5 | ADC | Analog Input | I | S | A29 | AN1 | ADC | Analog Input | I | S
B30 | AN4 | ADC | Analog Input | I | S | A30 | AN0 | ADC | Analog Input | I | S
B31 | GND | Power | Ground | − | M | A31 | GND | Power | Ground | − | M
B32 | DAC1 | DAC | Analog Output | O | S | A32 | DAC0 | DAC | Analog Output | O | S
B33 | TMR3 | Timer | General Purpose Timer | I/O | S | A33 | TMR1 | Timer | General Purpose Timer | I/O | S
B34 | TMR2 | Timer | General Purpose Timer | I/O | S | A34 | TMR0 | Timer | General Purpose Timer | I/O | S
B35 | GPIO4 | GPIO | General Purpose I/O | I/O | S | A35 | GPIO6 | GPIO | General Purpose I/O | I/O | S
B36 | 3.3V | Power | 3.3V Power | − | M | A36 | 3.3V | Power | 3.3V Power | − | M
B37 | PWM7 | PWM | PWM Output | O | S | A37 | PWM3 | PWM | PWM Output | O | S
B38 | PWM6 | PWM | PWM Output | O | S | A38 | PWM2 | PWM | PWM Output | O | S
B39 | PWM5 | PWM | PWM Output | O | S | A39 | PWM1 | PWM | PWM Output | O | S
B40 | PWM4 | PWM | PWM Output | O | S | A40 | PWM0 | PWM | PWM Output | O | S
B41 | CANRX0 | CAN 0 | CAN Receive | I | S | A41 | RXD0 | UART 0 | Receive Serial Data Input | I | S
B42 | CANTX0 | CAN 0 | CAN Transmit | O | S | A42 | TXD0 | UART 0 | Transmit Serial Data Output | O | S
B43 | 1WIRE | 1-Wire | Misc or 1-Wire CAN signal | I/O | S | A43 | RXD1 | UART 1 | Receive Serial Data Input | I | S
B44 | SPI0_MISO | SPI 0 | SPI Master In / Slave Out | I | M | A44 | TXD1 | UART 1 | Transmit Serial Data Output | O | S
B45 | SPI0_MOSI | SPI 0 | SPI Master Out / Slave In | O | M | A45 | GPIO10 | GPIO | General Purpose I/O | I/O | S
B46 | SPI0_CS0_b | SPI 0 | SPI Peripheral Chip Select | O | S | A46 | GPIO11 | GPIO | General Purpose I/O | I/O | S
B47 | SPI0_CS1_b | SPI 0 | SPI Peripheral Chip Select | O | S | A47 | GPIO12 | GPIO | General Purpose I/O | I/O | S
B48 | SPI0_CLK | SPI 0 | SPI Clock | O | M | A48 | GPIO13 | GPIO | General Purpose I/O | I/O | S
B49 | GND | Power | Ground | − | M | A49 | GND | Power | Ground | − | M
B50 | SCL1 | I2C 1 | I2C Serial Clock | I/O | M | A50 | GPIO14 | GPIO | General Purpose I/O | I/O | S
B51 | SDA1 | I2C 1 | I2C Serial Data | I/O | M | A51 | GPIO15 | GPIO | General Purpose I/O | I/O | S
B52 | GPIO5 / SD_CARD_DET | GPIO / SDHC | General Purpose I/O | I/O | S | A52 | GPIO16 | GPIO | General Purpose I/O | I/O | S
B53 | USB0_DP_PDOWN | USB 0 | USB D+ Pulldown Control | O | S | A53 | GPIO17 | GPIO | General Purpose I/O | I/O | S
B54 | USB0_DM_PDOWN | USB 0 | USB D- Pulldown Control | O | S | A54 | USB0_DM | USB 0 | USB D- | I/O | S
B55 | IRQ_H | Interrupt | Interrupt Request (KBI, IRQ) | I | S | A55 | USB0_DP | USB 0 | USB D+ | I/O | S
B56 | IRQ_G | Interrupt | Interrupt Request (KBI, IRQ) | I | S | A56 | USB0_ID | USB 0 | USB OTG ID Pin | I | S
B57 | IRQ_F | Interrupt | Interrupt Request (KBI, IRQ) | I | S | A57 | USB0_VBUS | USB 0 | USB Bus Voltage (5V) | I | S
B58 | IRQ_E | Interrupt | Interrupt Request (KBI, IRQ) | I | S | A58 | TMR7 | Timer | General Purpose Timer | I/O | S
B59 | IRQ_D | Interrupt | Interrupt Request (KBI, IRQ) | I | S | A59 | TMR6 | Timer | General Purpose Timer | I/O | S
B60 | IRQ_C | Interrupt | Interrupt Request (KBI, IRQ) | I | S | A60 | TMR5 | Timer | General Purpose Timer | I/O | S
B61 | IRQ_B | Interrupt | Interrupt Request (KBI, IRQ) | I | S | A61 | TMR4 | Timer | General Purpose Timer | I/O | S
B62 | IRQ_A | Interrupt | Interrupt Request (KBI, IRQ) | I | S | A62 | RSTIN_b | Reset | Reset Input | I | M
B63 | EBI_ALE / EBI_CS1_b | EBI | External Bus Interface Chip Select 1 / ALE | O | S | A63 | RSTOUT_b | Reset | Reset Output | O | M
B64 | EBI_CS0_b | EBI | External Bus Interface Chip Select 0 | O | S | A64 | CLKOUT0 | Clock | Clock Output | O | M
B65 | GND | Power | Ground | − | M | A65 | GND | Power | Ground | − | M
B66 | EBI_AD15 | EBI | External Bus Interface Address / Data | I/O | M | A66 | EBI_AD14 | EBI | External Bus Interface Address / Data | I/O | M
B67 | EBI_AD16 | EBI | External Bus Interface Address / Data | I/O | M | A67 | EBI_AD13 | EBI | External Bus Interface Address / Data | I/O | M
B68 | EBI_AD17 | EBI | External Bus Interface Address / Data | I/O | M | A68 | EBI_AD12 | EBI | External Bus Interface Address / Data | I/O | M
B69 | EBI_AD18 | EBI | External Bus Interface Address / Data | I/O | M | A69 | EBI_AD11 | EBI | External Bus Interface Address / Data | I/O | M
B70 | EBI_AD19 | EBI | External Bus Interface Address / Data | I/O | M | A70 | EBI_AD10 | EBI | External Bus Interface Address / Data | I/O | M
B71 | EBI_R/W_b | EBI | External Bus Interface Read / Write | O | M | A71 | EBI_AD9 | EBI | External Bus Interface Address / Data | I/O | M
B72 | EBI_OE_b | EBI | External Bus Interface Output Enable | O | M | A72 | EBI_AD8 | EBI | External Bus Interface Address / Data | I/O | M
B73 | EBI_D7 | EBI | External Bus Interface Data | I/O | M | A73 | EBI_AD7 | EBI | External Bus Interface Address / Data | I/O | M
B74 | EBI_D6 | EBI | External Bus Interface Data | I/O | M | A74 | EBI_AD6 | EBI | External Bus Interface Address / Data | I/O | M
B75 | EBI_D5 | EBI | External Bus Interface Data | I/O | M | A75 | EBI_AD5 | EBI | External Bus Interface Address / Data | I/O | M
B76 | EBI_D4 | EBI | External Bus Interface Data | I/O | M | A76 | EBI_AD4 | EBI | External Bus Interface Address / Data | I/O | M
B77 | EBI_D3 | EBI | External Bus Interface Data | I/O | M | A77 | EBI_AD3 | EBI | External Bus Interface Address / Data | I/O | M
B78 | EBI_D2 | EBI | External Bus Interface Data | I/O | M | A78 | EBI_AD2 | EBI | External Bus Interface Address / Data | I/O | M
B79 | EBI_D1 | EBI | External Bus Interface Data | I/O | M | A79 | EBI_AD1 | EBI | External Bus Interface Address / Data | I/O | M
B80 | EBI_D0 | EBI | External Bus Interface Data | I/O | M | A80 | EBI_AD0 | EBI | External Bus Interface Address / Data | I/O | M
B81 | GND | Power | Ground | − | M | A81 | GND | Power | Ground | − | M
B82 | 3.3V | Power | 3.3V Power | − | M | A82 | 3.3V | Power | 3.3V Power | − | M
Elevator Secondary Connector
Pin # | Side B |  |  |  |  | Pin # | Side A
| Name | Group | Description | I/O |  |  | Name | Group | Description | I/O
D1 | 5V | Power | 5.0V Power | − | M | C1 | 5V | Power | 5.0V Power | − | M
D2 | GND | Power | Ground | − | M | C2 | GND | Power | Ground | − | M
D3 | 3.3V | Power | 3.3V Power | − | M | C3 | 3.3V | Power | 3.3V Power | − | M
D4 | ELE_PS_SENSE | Power | Elevator Power Sense | I/O | M | C4 | 3.3V | Power | 3.3V Power | − | M
D5 | GND | Power | Ground | − | M | C5 | GND | Power | Ground | − | M
D6 | GND | Power | Ground | − | M | C6 | GND | Power | Ground | − | M
D7 | SPI2_CLK | SPI 2 | SPI Clock | O | M | C7 | SCL2 | I2C 2 | I2C Serial Clock | I/O | M
D8 | SPI2_CS1_b | SPI 2 | SPI Peripheral Chip Select | O | S | C8 | SDA2 | I2C 2 | I2C Serial Data | I/O | M
D9 | SPI2_CS0_b | SPI 2 | SPI Peripheral Chip Select | O | S | C9 | GPIO25 | GPIO | General Purpose I/O | I/O | S
D10 | SPI2_MOSI | SPI 2 | SPI Master Out / Slave In | O | M | C10 | ULPI_STOP | ULPI | ULPI | I/O | S
D11 | SPI2_MISO | SPI 2 | SPI Master In / Slave Out | I | M | C11 | ULPI_CLK | ULPI | ULPI | I/O | S
Mechanical Key
D12 | ETH_COL | Ethernet | MII Collision | I | S | C12 | GPIO26 | GPIO | General Purpose I/O | I | S
D13 | ETH_RXER | Ethernet | MII / RMII RX Error | I | S | C13 | ETH_MDC | Ethernet | MII Management Data Clock | O | S
D14 | ETH_TXCLK | Ethernet | MII TX Clock / RMII Ref Clock | I | S | C14 | ETH_MDIO | Ethernet | MII Management Data | I/O | S
D15 | ETH_TXEN | Ethernet | MII / RMII TX Enable | O | S | C15 | ETH_RXCLK | Ethernet | MII RX Clock | I | S
D16 | GPIO18 | GPIO | General Purpose I/O | O | S | C16 | ETH_RXDV | Ethernet | MII RX Data Valid / RMII CRS | I | S
D17 | GPIO19 / SDHC_D4 | GPIO / SDHC | General Purpose I/O or SDHC Data | O | S | C17 | GPIO27 / SDHC_D6 | GPIO / SDHC | General Purpose I/O or SDHC Data | I | S
D18 | GPIO20 / SDHC_D5 | GPIO / SDHC | General Purpose I/O or SDHC Data | O | S | C18 | GPIO28 / SDHC_D7 | GPIO / SDHC | General Purpose I/O or SDHC Data | I | S
D19 | ETH_TXD1 | Ethernet | MII / RMII TX Data 1 | O | S | C19 | ETH_RXD1 | Ethernet | MII / RMII RX Data 1 | I | S
D20 | ETH_TXD0 | Ethernet | MII / RMII TX Data 0 | O | S | C20 | ETH_RXD0 | Ethernet | MII / RMII RX Data 0 | I | S
D21 | ULPI_NEXT / USB1_DM | ULPI / USB 1 | ULPI Next / USB D- | I/O | S | C21 | ULPI_DATA0 / USB3_DM | ULPI / USB 3 | ULPI Data / USB D- | O | S
D22 | ULPI_DIR / USB1_DP | ULPI / USB 1 | ULPI Direction / USB D+ | I/O | S | C22 | ULPI_DATA1 / USB3_DP | ULPI / USB 3 | ULPI Data / USB D+ | I/O | S
D23 | UPLI_DATA5 / USB2_DM | ULPI / USB 2 | ULPI Data / USB D- | I/O | S | C23 | ULPI_DATA2 / USB4_DM | ULPI / USB 4 | ULPI Data / USB D- | I/O | S
D24 | ULPI_DATA6 / USB2_DP | ULPI / USB 2 | ULPI Data / USB D+ | I | S | C24 | ULPI_DATA3 / USB4_DP | ULPI / USB 4 | ULPI Data / USB D+ | I | S
D25 | ULPI_DATA7 | ULPI | ULPI Data | O | S | C25 | ULPI_DATA4 | ULPI | ULPI Data | O | S
D26 | GND | Power | Ground | − | M | C26 | GND | Power | Ground | − | M
D27 | LCD_HSYNC / LCD_P24 | Display | Display Hsync / Segment LCD | I | S | C27 | AN11 | ADC | Analog Input | I | S
D28 | LCD_VSYNC / LCD_P25 | Display | Display Vsync / Segment LCD | I | S | C28 | AN10 | ADC | Analog Input | I | S
D29 | AN13 | ADC | Analog Input | I | S | C29 | AN9 | ADC | Analog Input | I | S
D30 | AN12 | ADC | Analog Input | I | S | C30 | AN8 | ADC | Analog Input | I | S
D31 | GND | Power | Ground | − | M | C31 | GND | Power | Ground | − | M
D32 | LCD_CLK / LCD_P26 | Display | Display Clock / Segment LCD | O | S | C32 | GPIO29 | GPIO | General Purpose I/O | O | S
D33 | TMR11 | Timer | General Purpose Timer | I/O | S | C33 | TMR9 | Timer | General Purpose Timer | I/O | S
D34 | TMR10 | Timer | General Purpose Timer | I/O | S | C34 | TMR8 | Timer | General Purpose Timer | I/O | S
D35 | GPIO21 | GPIO | General Purpose I/O | I/O | S | C35 | GPIO30 | GPIO | General Purpose I/O | I/O | S
D36 | 3.3V | Power | 3.3V Power | − | M | C36 | 3.3V | Power | 3.3V Power | − | M
D37 | PWM15 | PWM | PWM Output | O | S | C37 | PWM11 | PWM | PWM Output | O | S
D38 | PWM14 | PWM | PWM Output | O | S | C38 | PWM10 | PWM | PWM Output | O | S
D39 | PWM13 | PWM | PWM Output | O | S | C39 | PWM9 | PWM | PWM Output | O | S
D40 | PWM12 | PWM | PWM Output | O | S | C40 | PWM8 | PWM | PWM Output | O | S
D41 | CANRX1 | CAN 1 | CAN Receive | I | S | C41 | RXD2 / TSI0 | UART 2 / TSI | Receive Serial Data Input / Touch Sense Interface | I | S
D42 | CANTX1 | CAN 1 | CAN Transmit | O | S | C42 | TXD2 / TSI1 | UART 2 / TSI | Transmit Serial Data Output / Touch Sense Interface | O | S
D43 | GPIO22 | GPIO | General Purpose I/O | I/O | S | C43 | RTS2 / TSI2 | UART 2 / TSI | Request to Send / Touch Sense Interface | I | S
D44 | LCD_OE / LCD_P27 | Display | Display Output Enable or Segmented Display | I | S | C44 | CTS2 / TSI3 | UART 2 / TSI | Clear to Send / Touch Sense Interface | O | S
D45 | LCD_D0 / LCD_P0 | Display | Display Data or Segmented Display | O | S | C45 | RXD3 / TSI4 | UART 3 / TSI | Receive Serial Data Input / Touch Sense Interface | I | S
D46 | LCD_D1 / LCD_P1 | Display | Display Data or Segmented Display | O | S | C46 | TXD3 / TSI5 | UART 3 / TSI | Transmit Serial Data Output / Touch Sense Interface | O | S
D47 | LCD_D2 / LCD_P2 | Display | Display Data or Segmented Display | O | S | C47 | RTS3 / TSI6 | UART 3 / TSI | Request to Send / Touch Sense Interface | I | S
D48 | LCD_D3 / LCD_P3 | Display | Display Data or Segmented Display | O | S | C48 | CTS3 / TSI7 | UART 3 / TSI | Clear to Send / Touch Sense Interface | I | S
D49 | GND | Power | Ground | − | M | C49 | GND | Power | Ground | − | M
D50 | GPIO23 | GPIO | General Pupose IO | I/O | S | C50 | LCD_D4 / LCD_P4 | Display | Display Data or Segmented Display | I/O | M
D51 | GPIO24 | GPIO | General Pupose IO | I/O | S | C51 | LCD_D5 / LCD_P5 | Display | Display Data or Segmented Display | I | M
D52 | LCD_D12 / LCD_P12 | Display | Display Data or Segmented Display | I/O | M | C52 | LCD_D6 / LCD_P6 | Display | Display Data or Segmented Display | O | M
D53 | LCD_D13 / LCD_P13 | Display | Display Data or Segmented Display | O | M | C53 | LCD_D7 / LCD_P7 | Display | Display Data or Segmented Display | I | M
D54 | LCD_D14 / LCD_P14 | Display | Display Data or Segmented Display | O | M | C54 | LCD_D8 / LCD_P8 | Display | Display Data or Segmented Display | I/O | M
D55 | IRQ_P / SPI2_CS2_b | Interrupt / SPI 2 | Interrupt Request (KBI, IRQ) | I | S | C55 | LCD_D9 / LCD_P9 | Display | Display Data or Segmented Display | I/O | M
D56 | IRQ_O / SPI2_CS3_b | Interrupt / SPI 2 | Interrupt Request (KBI, IRQ) | I | S | C56 | LCD_D10 / LCD_P10 | Display | Display Data or Segmented Display | I | M
D57 | IRQ_N | Interrupt | Interrupt Request (KBI, IRQ) | I | S | C57 | LCD_D11 / LCD_P11 | Display | Display Data or Segmented Display | I | M
D58 | IRQ_M | Interrupt | Interrupt Request (KBI, IRQ) | I | S | C58 | TMR16 | Timer | General Pupose Timer | I/O | S
D59 | IRQ_L | Interrupt | Interrupt Request (KBI, IRQ) | I | S | C59 | TMR15 | Timer | General Pupose Timer | I/O | S
D60 | IRQ_K | Interrupt | Interrupt Request (KBI, IRQ) | I | S | C60 | TMR14 | Timer | General Pupose Timer | I/O | S
D61 | IRQ_J | Interrupt | Interrupt Request (KBI, IRQ) | I | S | C61 | TMR13 | Timer | General Pupose Timer | I/O | S
D62 | IRQ_I | Interrupt | Interrupt Request (KBI, IRQ) | I | S | C62 | LCD_D15 / LCD_P15 | Display | Display Data or Segmented Display | I | M
D63 | LCD_D18 / LCD_P18 | Display | Display Data or Segmented Display | O | M | C63 | LCD_D16 / LCD_P16 | Display | Display Data or Segmented Display | O | M
D64 | LCD_D19 / LCD_P19 | Display | Display Data or Segmented Display | O | M | C64 | LCD_D17 / LCD_P17 | Display | Display Data or Segmented Display | O | M
D65 | GND | Power | Ground | − | M | C65 | GND | Power | Ground | − | M
D66 | EBI_AD20 / LCD_P42 | External Bus Interface / Display | External Bus Interface Address or Segmented Display | I/O | M | C66 | EBI_BE_32_24_b / LCD_P28 | External Bus Interface / Display | External Bus Interface or Segmented Display | I/O | M
D67 | EBI_AD21 / LCD_P43 | External Bus Interface / Display | External Bus Interface Address or Segmented Display | I/O | M | C67 | EBI_BE_23_16_b / LCD_P29 | External Bus Interface / Display | External Bus Interface or Segmented Display | I/O | M
D68 | EBI_AD22 / LCD_P44 | External Bus Interface / Display | External Bus Interface Address or Segmented Display | I/O | M | C68 | EBI_BE_15_8_b / LCD_P30 | External Bus Interface / Display | External Bus Interface or Segmented Display | I/O | M
D69 | EBI_AD23 / LCD_P45 | External Bus Interface / Display | External Bus Interface Address or Segmented Display | I/O | M | C69 | EBI_BE_7_0_b / LCD_P31 | External Bus Interface / Display | External Bus Interface or Segmented Display | I/O | M
D70 | EBI_AD24 / LCD_P46 | External Bus Interface / Display | External Bus Interface Address or Segmented Display | I/O | M | C70 | EBI_TSIZE0 / LCD_P32 | External Bus Interface / Display | External Bus Interface or Segmented Display | I/O | M
D71 | EBI_AD25 / LCD_P47 | External Bus Interface / Display | External Bus Interface Address or Segmented Display | O | M | C71 | EBI_TSIZE1 / LCD_P33 | External Bus Interface / Display | External Bus Interface or Segmented Display | I/O | M
D72 | EBI_AD26 / LCD_P48 | External Bus Interface / Display | External Bus Interface Address or Segmented Display | O | M | C72 | EBI_TS_b / LCD_P34 | External Bus Interface / Display | External Bus Interface or Segmented Display | I/O | M
D73 | EBI_AD27 / LCD_P49 | External Bus Interface / Display | External Bus Interface Address or Segmented Display | I/O | M | C73 | EBI_TBST_b / LCD_P35 | External Bus Interface / Display | External Bus Interface or Segmented Display | I/O | M
D74 | EBI_AD28 / LCD_P50 | External Bus Interface / Display | External Bus Interface Address or Segmented Display | I/O | M | C74 | EBI_TA_b / LCD_P36 | External Bus Interface / Display | External Bus Interface or Segmented Display | I/O | M
D75 | EBI_AD29 / LCD_P51 | External Bus Interface / Display | External Bus Interface Address or Segmented Display | I/O | M | C75 | EBI_CS4_b / LCD_P37 | External Bus Interface / Display | External Bus Interface or Segmented Display | I/O | S
D76 | EBI_AD30 / LCD_P52 | External Bus Interface / Display | External Bus Interface Address or Segmented Display | I/O | M | C76 | EBI_CS3_b / LCD_P38 | External Bus Interface / Display | External Bus Interface or Segmented Display | I/O | S
D77 | EBI_AD31 / LCD_P53 | External Bus Interface / Display | External Bus Interface Address or Segmented Display | I/O | M | C77 | EBI_CS2_b / LCD_P39 | External Bus Interface / Display | External Bus Interface or Segmented Display | I/O | S
D78 | LCD_D20 / LCD_P20 | Display | Display Data or Segmented Display | I/O | M | C78 | EBI_CS1_b / LCD_P40 | External Bus Interface / Display | External Bus Interface or Segmented Display | I/O | S
D79 | LCD_D21 / LCD_P21 | Display | Display Data or Segmented Display | I/O | M | C79 | GPIO31 / LCD_P41 | GPIO | General Pupose IO or Segmented Display | I/O | S
D80 | LCD_D22 / LCD_P22 | Display | Display Data or Segmented Display | I/O | M | C80 | LCD_D23 / LCD_P23 | Display | Display Data or Segmented Display | I/O | M
D81 | GND | Power | Ground | − | M | C81 | GND | Power | Ground | − | M
D82 | 3.3V | Power | 3.3V Power | − | M | C82 | 3.3V | Power | 3.3V Power | − | M