## TWR-~ALL~
TWR-ALL Primary Connector
Side B | [5 empty] | Side A
Pin # | Name | Group | Usage | Used | Jmp | Pin # | Name | Group | Usage | Used | Jmp
B1 | 5V | Power | 5.0V Power | X |  | A1 | 5V | Power | 5.0V Power | X
B2 | GND | Power | Ground | X |  | A2 | GND | Power | Ground | X
B3 | 3.3V | Power | 3.3V Power | X |  | A3 | 3.3V | Power | 3.3V Power | X
B4 | ELE_PS_SENSE | Power | Elevator Power Sense | X |  | A4 | 3.3V | Power | 3.3V Power | X
B5 | GND | Power | Ground | X |  | A5 | GND | Power | Ground | X
B6 | GND | Power | Ground | X |  | A6 | GND | Power | Ground | X
B7 | SDHC_CLK / SPI1_CLK | SDHC / SPI 1 |  | X |  | A7 | SCL0 | I2C 0 |  | X
B8 | SDHC_CS1_D3 / SPI1_CS1 | SDHC / SPI 1 |  | X |  | A8 | SDA0 | I2C 0 |  | X
B9 | SDHC_CS0_D3 / SPI1_CS0 | SDHC / SPI 1 |  | X |  | A9 | GPIO9 / CTS1 | GPIO / UART |  | X
B10 | SDHC_CMD / SPI1_MOSI | SDHC / SPI 1 |  | X |  | A10 | GPIO8 / SDHC_D2 | GPIO / SDHC |  | X
B11 | SDHC_D0 / SPI1_MISO | SDHC / SPI 1 |  | X |  | A11 | GPIO7 / SD_WP_DET | GPIO / SDHC |  | X
Mechanical Key
B12 | ETH_COL | Ethernet |  | X |  | A12 | ETH_CRS | Ethernet |  | X
B13 | ETH_RXER | Ethernet |  | X |  | A13 | ETH_MDC | Ethernet |  | X
B14 | ETH_TXCLK | Ethernet |  | X |  | A14 | ETH_MDIO | Ethernet |  | X
B15 | ETH_TXEN | Ethernet |  | X |  | A15 | ETH_RXCLK | Ethernet |  | X
B16 | ETH_TXER | Ethernet |  | X |  | A16 | ETH_RXDV | Ethernet |  | X
B17 | ETH_TXD3 | Ethernet |  | X |  | A17 | ETH_RXD3 | Ethernet |  | X
B18 | ETH_TXD2 | Ethernet |  | X |  | A18 | ETH_RXD2 | Ethernet |  | X
B19 | ETH_TXD1 | Ethernet |  | X |  | A19 | ETH_RXD1 | Ethernet |  | X
B20 | ETH_TXD0 | Ethernet |  | X |  | A20 | ETH_RXD0 | Ethernet |  | X
B21 | GPIO1 / RTS1 | GPIO / UART |  | X |  | A21 | SSI_MCLK | SSI |  | X
B22 | GPIO2 / SDHC_D1 | GPIO / SDHC |  | X |  | A22 | SSI_BCLK | SSI |  | X
B23 | GPIO3 | GPIO |  | X |  | A23 | SSI_FS | SSI |  | X
B24 | CLKIN0 | Clock |  | X |  | A24 | SSI_RXD | SSI |  | X
B25 | CLKOUT1 | Clock |  | X |  | A25 | SSI_TXD | SSI |  | X
B26 | GND | Power | Ground | X |  | A26 | GND | Power | Ground | X
B27 | AN7 | ADC |  | X |  | A27 | AN3 | ADC |  | X
B28 | AN6 | ADC |  | X |  | A28 | AN2 | ADC |  | X
B29 | AN5 | ADC |  | X |  | A29 | AN1 | ADC |  | X
B30 | AN4 | ADC |  | X |  | A30 | AN0 | ADC |  | X
B31 | GND | Power | Ground | X |  | A31 | GND | Power | Ground | X
B32 | DAC1 | DAC |  | X |  | A32 | DAC0 | DAC |  | X
B33 | TMR3 | Timer |  | X |  | A33 | TMR1 | Timer |  | X
B34 | TMR2 | Timer |  | X |  | A34 | TMR0 | Timer |  | X
B35 | GPIO4 | GPIO |  | X |  | A35 | GPIO6 | GPIO |  | X
B36 | 3.3V | Power | 3.3V Power | X |  | A36 | 3.3V | Power | 3.3V Power | X
B37 | PWM7 | PWM |  | X |  | A37 | PWM3 | PWM |  | X
B38 | PWM6 | PWM |  | X |  | A38 | PWM2 | PWM |  | X
B39 | PWM5 | PWM |  | X |  | A39 | PWM1 | PWM |  | X
B40 | PWM4 | PWM |  | X |  | A40 | PWM0 | PWM |  | X
B41 | CANRX | CAN |  | X |  | A41 | RXD0 | UART 0 |  | X
B42 | CANTX | CAN |  | X |  | A42 | TXD0 | UART 0 |  | X
B43 | 1WIRE | 1-Wire |  | X |  | A43 | RXD1 | UART 1 |  | X
B44 | SPI0_MISO | SPI 0 |  | X |  | A44 | TXD1 | UART 1 |  | X
B45 | SPI0_MOSI | SPI 0 |  | X |  | A45 | GPIO10 | GPIO |  | X
B46 | SPI0_CS0 | SPI 0 |  | X |  | A46 | GPIO11 | GPIO |  | X
B47 | SPI0_CS1 | SPI 0 |  | X |  | A47 | GPIO12 | GPIO |  | X
B48 | SPI0_CLK | SPI 0 |  | X |  | A48 | GPIO13 | GPIO |  | X
B49 | GND | Power | Ground | X |  | A49 | GND | Power | Ground | X
B50 | SCL1 | I2C 1 |  | X |  | A50 | GPIO14 | GPIO |  | X
B51 | SDA1 | I2C 1 |  | X |  | A51 | GPIO15 | GPIO |  | X
B52 | GPIO5 / SD_CARD_DET | GPIO/ SDHC |  | X |  | A52 | GPIO16 | GPIO |  | X
B53 | USB0_DP_PDOWN | USB 0 |  | X |  | A53 | GPIO17 | GPIO |  | X
B54 | USB0_DM_PDOWN | USB 0 |  | X |  | A54 | USB0_DM | USB 0 |  | X
B55 | IRQ_H | Interrupt |  | X |  | A55 | USB0_DP | USB 0 |  | X
B56 | IRQ_G | Interrupt |  | X |  | A56 | USB0_ID | USB 0 |  | X
B57 | IRQ_F | Interrupt |  | X |  | A57 | USB0_VBUS | USB 0 |  | X
B58 | IRQ_E | Interrupt |  | X |  | A58 | TMR7 | Timer |  | X
B59 | IRQ_D | Interrupt |  | X |  | A59 | TMR6 | Timer |  | X
B60 | IRQ_C | Interrupt |  | X |  | A60 | TMR5 | Timer |  | X
B61 | IRQ_B | Interrupt |  | X |  | A61 | TMR4 | Timer |  | X
B62 | IRQ_A | Interrupt |  | X |  | A62 | RSTIN_b | Reset |  | X
B63 | EBI_ALE/EBI_CS1_b | EBI |  | X |  | A63 | RSTOUT_b | Reset |  | X
B64 | EBI_CS0_b | EBI |  | X |  | A64 | CLKOUT0 | Clock |  | X
B65 | GND | Power | Ground | X |  | A65 | GND | Power | Ground | X
B66 | EBI_AD15 | EBI |  | X |  | A66 | EBI_AD14 | EBI |  | X
B67 | EBI_AD16 | EBI |  | X |  | A67 | EBI_AD13 | EBI |  | X
B68 | EBI_AD17 | EBI |  | X |  | A68 | EBI_AD12 | EBI |  | X
B69 | EBI_AD18 | EBI |  | X |  | A69 | EBI_AD11 | EBI |  | X
B70 | EBI_AD19 | EBI |  | X |  | A70 | EBI_AD10 | EBI |  | X
B71 | EBI_R/W_b | EBI |  | X |  | A71 | EBI_AD9 | EBI |  | X
B72 | EBI_OE_b | EBI |  | X |  | A72 | EBI_AD8 | EBI |  | X
B73 | EBI_D7 | EBI |  | X |  | A73 | EBI_AD7 | EBI |  | X
B74 | EBI_D6 | EBI |  | X |  | A74 | EBI_AD6 | EBI |  | X
B75 | EBI_D5 | EBI |  | X |  | A75 | EBI_AD5 | EBI |  | X
B76 | EBI_D4 | EBI |  | X |  | A76 | EBI_AD4 | EBI |  | X
B77 | EBI_D3 | EBI |  | X |  | A77 | EBI_AD3 | EBI |  | X
B78 | EBI_D2 | EBI |  | X |  | A78 | EBI_AD2 | EBI |  | X
B79 | FB_D1 | Flexbus |  | X |  | A79 | FB_AD1 | Flexbus |  | X
B80 | FB_D0 | Flexbus |  | X |  | A80 | FB_AD0 | Flexbus |  | X
B81 | GND | Power | Ground | X |  | A81 | GND | Power | Ground | X
B82 | 3.3V | Power | 3.3V Power | X |  | A82 | 3.3V | Power | 3.3V Power | X
TWR-ALL Secondary Connector
Side B | [5 empty] | Side A
Pin # | Name | Group | Description | Used | Jmp | Pin # | Name | Group | Description | Used | Jmp
D1 | 5V | Power | 5.0V Power | X |  | C1 | 5V | Power | 5.0V Power | X
D2 | GND | Power | Ground | X |  | C2 | GND | Power | Ground | X
D3 | 3.3V | Power | 3.3V Power | X |  | C3 | 3.3V | Power | 3.3V Power | X
D4 | ELE_PS_SENSE | Power | Elevator Power Sense | X |  | C4 | 3.3V | Power | 3.3V Power | X
D5 | GND | Power | Ground | X |  | C5 | GND | Power | Ground | X
D6 | GND | Power | Ground | X |  | C6 | GND | Power | Ground | X
D7 | SPI2_CLK | SPI 2 |  | X |  | C7 | SCL2 | I2C 2 |  | X
D8 | SPI2_CS1 | SPI 2 |  | X |  | C8 | SDA2 | I2C 2 |  | X
D9 | SPI2_CS0 | SPI 2 |  | X |  | C9 | GPIO25 | GPIO |  | X
D10 | SPI2_MOSI | SPI 2 |  | X |  | C10 | USB_STOP | ULPI |  | X
D11 | SPI2_MISO | SPI 2 |  | X |  | C11 | USB_CLK | ULPI |  | X
Mechanical Key
D12 | ETH_COL | Ethernet |  | X |  | C12 | GPIO26 | GPIO |  | X
D13 | ETH_RXER | Ethernet |  | X |  | C13 | ETH_MDC | Ethernet |  | X
D14 | ETH_TXCLK | Ethernet |  | X |  | C14 | ETH_MDIO | Ethernet |  | X
D15 | ETH_TXEN | Ethernet |  | X |  | C15 | ETH_RXCLK | Ethernet |  | X
D16 | GPIO18 | GPIO |  | X |  | C16 | ETH_RXDV | Ethernet |  | X
D17 | GPIO19 / SDHC_D4 | GPIO / SDHC |  | X |  | C17 | GPIO27 / SDHC_D6 | GPIO / SDHC |  | X
D18 | GPIO20/ SDHC_D5 | GPIO / SDHC |  | X |  | C18 | GPIO28 / SDHC_D7 | GPIO / SDHC |  | X
D19 | ETH_TXD1 | Ethernet |  | X |  | C19 | ETH_RXD1 | Ethernet |  | X
D20 | ETH_TXD0 | Ethernet |  | X |  | C20 | ETH_RXD0 | Ethernet |  | X
D21 | ULPI_NEXT/USB1_DM | ULPI / USB 1 |  | X |  | C21 | ULPI_DATA0/USB3_DM | ULPI / USB 3 |  | X
D22 | ULPI_DIR/USB1_DP | ULPI / USB 1 |  | X |  | C22 | ULPI_DATA1/USB3_DP | ULPI / USB 3 |  | X
D23 | UPLI_DATA5/USB2_DM | ULPI / USB 2 |  | X |  | C23 | ULPI_DATA2/USB4_DM | ULPI / USB 4 |  | X
D24 | ULPI_DATA6/USB2_DP | ULPI / USB 2 |  | X |  | C24 | ULPI_DATA3/USB4_DP | ULPI / USB 4 |  | X
D25 | ULPI_DATA7 | ULPI |  | X |  | C25 | ULPI_DATA4 | ULPI |  | X
D26 | GND | Power | Ground | X |  | C26 | GND | Power | Ground | X
D27 | LCD_HSYNC / LCD24 | Display |  | X |  | C27 | AN11 | ADC |  | X
D28 | LCD_VSYNC / LCD25 | Display |  | X |  | C28 | AN10 | ADC |  | X
D29 | AN13 | ADC |  | X |  | C29 | AN9 | ADC |  | X
D30 | AN12 | ADC |  | X |  | C30 | AN8 | ADC |  | X
D31 | GND | Power | Ground | X |  | C31 | GND | Power | Ground | X
D32 | LCD_CLK / LCD26 | Display |  | X |  | C32 | GPIO29 | GPIO |  | X
D33 | TMR11 | Timer |  | X |  | C33 | TMR9 | Timer |  | X
D34 | TMR10 | Timer |  | X |  | C34 | TMR8 | Timer |  | X
D35 | GPIO21 | GPIO |  | X |  | C35 | GPIO30 | GPIO |  | X
D36 | 3.3V | Power | 3.3V Power | X |  | C36 | 3.3V | Power | 3.3V Power | X
D37 | PWM15 | PWM |  | X |  | C37 | PWM11 | PWM |  | X
D38 | PWM14 | PWM |  | X |  | C38 | PWM10 | PWM |  | X
D39 | PWM13 | PWM |  | X |  | C39 | PWM9 | PWM |  | X
D40 | PWM12 | PWM |  | X |  | C40 | PWM8 | PWM |  | X
D41 | CANRX1 | CAN |  | X |  | C41 | RXD2 / TSI0 | UART 2 / TSI |  | X
D42 | CANTX1 | CAN |  | X |  | C42 | TXD2 / TSI1 | UART 2 / TSI |  | X
D43 | GPIO22 | GPIO |  | X |  | C43 | RTS2 / TSI2 | UART 2 / TSI |  | X
D44 | LCD_OE / LCD27 | Display |  | X |  | C44 | CTS2 / TSI3 | UART 2 / TSI |  | X
D45 | LCD_D0 / LCD0 | Display |  | X |  | C45 | RXD3 / TSI4 | UART 3 / TSI |  | X
D46 | LCD_D1 / LCD1 | Display |  | X |  | C46 | TXD3 / TSI5 | UART 3 / TSI |  | X
D47 | LCD_D2 / LCD2 | Display |  | X |  | C47 | RTS3 / TSI6 | UART 3 / TSI |  | X
D48 | LCD_D3 / LCD3 | Display |  | X |  | C48 | CTS3 / TSI7 | UART 3 / TSI |  | X
D49 | GND | Power | Ground | X |  | C49 | GND | Power | Ground | X
D50 | GPIO23 | GPIO |  | X |  | C50 | LCD_D4 / LCD4 | Display |  | X
D51 | GPIO24 | GPIO |  | X |  | C51 | LCD_D5 / LCD5 | Display |  | X
D52 | LCD_D12 / LCD12 | Display |  | X |  | C52 | LCD_D6 / LCD6 | Display |  | X
D53 | LCD_D13 / LCD13 | Display |  | X |  | C53 | LCD_D7 / LCD7 | Display |  | X
D54 | LCD_D14 / LCD14 | Display |  | X |  | C54 | LCD_D8 / LCD8 | Display |  | X
D55 | IRQ_P/SPI2_CS2 | Interrupt / SPI 2 |  | X |  | C55 | LCD_D9 / LCD9 | Display |  | X
D56 | IRQ_O/SPI2_CS3 | Interrupt / SPI 2 |  | X |  | C56 | LCD_D10 / LCD10 | Display |  | X
D57 | IRQ_N | Interrupt |  | X |  | C57 | LCD_D11 / LCD11 | Display |  | X
D58 | IRQ_M | Interrupt |  | X |  | C58 | TMR16 | Timer |  | X
D59 | IRQ_L | Interrupt |  | X |  | C59 | TMR15 | Timer |  | X
D60 | IRQ_K | Interrupt |  | X |  | C60 | TMR14 | Timer |  | X
D61 | IRQ_J | Interrupt |  | X |  | C61 | TMR13 | Timer |  | X
D62 | IRQ_I | Interrupt |  | X |  | C62 | LCD_D15 / LCD15 | Display |  | X
D63 | LCD_D18 / LCD18 | Display |  | X |  | C63 | LCD_D16 / LCD16 | Display |  | X
D64 | LCD_D19 / LCD19 | Display |  | X |  | C64 | LCD_D17 / LCD17 | Display |  | X
D65 | GND | Power | Ground | X |  | C65 | GND | Power | Ground | X
D66 | EBI_AD20 / LCD42 | External Bus Interface / Display |  | X |  | C66 | EBI_BE3 / LCD28 | External Bus Interface / Display |  | X
D67 | EBI_AD21 / LCD43 | External Bus Interface / Display |  | X |  | C67 | EBI_BE2 / LCD29 | External Bus Interface / Display |  | X
D68 | EBI_AD22 / LCD44 | External Bus Interface / Display |  | X |  | C68 | EBI_BE1 / LCD30 | External Bus Interface / Display |  | X
D69 | EBI_AD23 / LCD45 | External Bus Interface / Display |  | X |  | C69 | EBI_BE0 / LCD31 | External Bus Interface / Display |  | X
D70 | EBI_AD24 / LCD46 | External Bus Interface / Display |  | X |  | C70 | EBI_TSIZE0 / LCD32 | External Bus Interface / Display |  | X
D71 | EBI_AD25 / LCD47 | External Bus Interface / Display |  | X |  | C71 | EBI_TSIZE1 / LCD33 | External Bus Interface / Display |  | X
D72 | EBI_AD26 / LCD48 | External Bus Interface / Display |  | X |  | C72 | EBI_TS / LCD34 | External Bus Interface / Display |  | X
D73 | EBI_AD27 / LCD49 | External Bus Interface / Display |  | X |  | C73 | EBI_TBST / LCD35 | External Bus Interface / Display |  | X
D74 | EBI_AD28 / LCD50 | External Bus Interface / Display |  | X |  | C74 | TB_TA / LCD36 | External Bus Interface / Display |  | X
D75 | EBI_AD29 / LCD51 | External Bus Interface / Display |  | X |  | C75 | EBI_CS4 / LCD37 | External Bus Interface / Display |  | X
D76 | EBI_AD30 / LCD52 | External Bus Interface / Display |  | X |  | C76 | EBI_CS3 / LCD38 | External Bus Interface / Display |  | X
D77 | EBI_AD31 / LCD53 | External Bus Interface / Display |  | X |  | C77 | EBI_CS2 / LCD39 | External Bus Interface / Display |  | X
D78 | LCD_D20 / LCD20 | Display |  | X |  | C78 | EBI_CS1 / LCD40 | External Bus Interface / Display |  | X
D79 | LCD_D21 / LCD21 | Display |  | X |  | C79 | GPIO31 / LCD41 | GPIO |  | X
D80 | LCD_D22 / LCD22 | Display |  | X |  | C80 | LCD_D23 / LCD23 | Display |  | X
D81 | GND | Power | Ground | X |  | C81 | GND | Power | Ground | X
D82 | 3.3V | Power | 3.3V Power | X |  | C82 | 3.3V | Power | 3.3V Power | X