## Read Me First
MPC5121e DRAM Initialization Worksheet
Copyright 2007 Freescale Semiconductor
Author: Chris Alger
Version | 1.9
Date | 2009-02-15
Directions
Use this to initialize the MPC5121e for DRAM initialization
IMPORTANT - You also need to have the analysis toolkit installed or you will get a #NAME error because the DEC2HEX function is used.
Step 1: Copy the sheet labled DRAM Initialization Sheet to a new sheet
Step 2: Label the new sheet with the memory device
Step 3: Unprotect the sheet under Tools/Protection/Unprotect Sheet…
Step 4: Fill in blue colored cells with timing parameter from datasheet. If there is not a matching parameter in the datasheet then leave the field blank.
Step 5: Examine orange colored cells for register settings
Note that this workbook contains sheets that has some of the fields already filled in for certain memory devices.
Disclaimer: This sheet is not intended to take the place of careful analysis of the device datasheet specifications to make sure that the settings are correct.

## DRAM Initialization Sheet
CSB Clock Frequency | 200 | MHz
DRAM Clock Frequency | 200 | MHz
CSB Clock Period | 5 | ns
DRAM Clock Period | 5 | ns
DRAM Type | DDR
DRAM Organization
DRAM Size | 64 | Mb
Row Address Bits | 13
Column Address Bits | 11
Bank Select Bits | 2
MPC5121e Data Bit Mode | 32bit |  | <- IO Control Bit and the bank row col
DRAM Timing Parameters
Read CAS Latency | 2.5 | DRAM clock cycles
Write CAS Latency | 1 | DRAM clock cycles
tDQSCK(min) | -0.6 | ns | <- Important Note: In these examples, the tDQSCK is referenced off of a different clock edge depending on whether DDR2/DDR or mobileDDR is used. The calcuation of tDQSEN near the bottom of this sheet reflects this fact by subtracting 1 if mobileDDR is selected. Please note this fact in case other mobileDDR manufacturers use something different.
tRPRE(min) | 0.9 | DRAM clock cycles
tREFI(max) | 7.8 | us
tRFC(min) | 70 | ns
tRRD(min) | 10 | ns | NOTE: Most datasheets have a 2 clock minimum note for this parameter and this spreadsheet automatically puts in an extra clock if the result is less than 2 clocks.
tRC(min) | 55 | ns
tRAS(min) | 40 | ns
tRCD(min) | 15 | ns
tFAW(min) |  | ns | DDR2 Only. No Entry for DDR or MobileDDR
tCCD(min) |  | DRAM clock cycles | DDR2 Only. No Entry for DDR or MobileDDR
tRTP(min) |  | ns | DDR2 Only. No Entry for DDR or MobileDDR. NOTE: Most datasheets have a 2 clock minimum note for this parameter and this spreadsheet automatically puts in an extra clock if the result is less than 2 clocks.
tRP(min) | 15 | ns
tRPA(min) |  | ns | DDR2 Only. No Entry for DDR or MobileDDR
tWR(min) | 15 | ns | NOTE: Most datasheets have a 2 clock minimum note for this parameter and this spreadsheet automatically puts in an extra clock if the result is less than 2 clocks.
tWTR(min) | 10 | ns | NOTE: In some datasheets this is given in tCK. Be careful when changing the clock frequency since the sheet does not take care of this. Most datasheets have a 2 clock minimum note for this parameter and this spreadsheet automatically puts in an extra clock if the result is less than 2 clocks.
tBTA | 2 |  | tBTA is the bus turnaround time from the MPC5121e driving in clock cycles to the memory driving the bus. A value of 2 or 3 is safe.
Expected Signal Roundtrip Delay between DRAM | 1 | ns
5121e DRAM Options
On Die Termination | Disabled
Early Termination | Disabled
Command Timeout | 304 | ns
Precharge Timeout | 228 | ns
DDR System Configuration Register (0x0000) | 0AA09900 | NOTE: The RST_B, CKE, CLK_ON, and CMD_MODE bits are not used in this sheet, but need to be set appropriately during initialization.
DDR Time Config0 Register (0x0004) | 06183D2E
DDR Time Config1 Register (0x0008) | 38CA1168
DDR Time Config2 Register (0x000C) | 32B10864
MPC5121e Register Fields |  |  | Bits in Field
DDR System Configuration Register (0x0000)
Bits Not Used in this sheet | 0 |  | 4
DRAM Row Select | 5 |  | 3
DRAM Bank Select | 5 |  | 4
Bits not used in this sheet | 0 |  | 3
16bit mode | 0 |  | 1
RDLY ¦¦ HalfDQS ¦¦ QuartDQS | 19 |  | 6
WDLY | 1 |  | 3
Early ODT | 0 |  | 1
On Die Terminate | 0 |  | 1
Bits not used in this sheet | 0 |  | 6
DDR Time Config0 Register (0x0004)
DRAM_REFRESH_TIME | 1560 |  | 16
DRAM_COMMAND_TIME | 61 |  | 8
DRAM_BANK_PRE_TIME | 46 |  | 8
DDR Time Config1 Register (0x0008)
DRAM_TIME_RFC | 14 |  | 6
DRAM_TIME_WR1 | 6 |  | 5
DRAM_TIME_WTR1 | 5 |  | 4
DRAM_TIME_RRD | 2 |  | 6
DRAM_TIME_RC | 11 |  | 6
DRAM_TIME_RAS | 8 |  | 5
DDR Time Config2 Register (0x000C)
DRAM_TIME_RCD | 3 |  | 4
DRAM_TIME_FAW | 5 |  | 5
DRAM_TIME_RTW1 | 6 |  | 4
DRAM_TIME_CCD | 2 |  | 4
DRAM_TIME_RTP | 2 |  | 5
DRAM_TIME_RP | 3 |  | 5
DRAM_TIME_RPA | 4 |  | 5
Row Column Table
Bank Bits Start
13
Row Bits Start
15
Bank Column
2bits
10 | 0
11 | 1
12 | 3
13 | 5
14 | 7
24 | 9
25 | 11
4bits
11 | 2
12 | 4
13 | 6
14 | 8
24 | 10
25 | 12
26 | 13
27 | 14
28 | 15
tDQSEN Calculated | 2.25
19
32
33
34
35
16
17
18
19
8
9
10
11
4
5
6
7

## Elpida EDE1108ACBG-6E(ADSV4)
CSB Clock Frequency | 200 | MHz
DRAM Clock Frequency | 200 | MHz
CSB Clock Period | 5 | ns
DRAM Clock Period | 5 | ns
DRAM Type | DDR2
DRAM Organization
DRAM Size | 1024 | Mb
Row Address Bits | 14
Column Address Bits | 10
Bank Select Bits | 3
MPC5121e Data Bit Mode | 32bit |  | <- IO Control Bit and the bank row col
DRAM Timing Parameters
Read CAS Latency | 3 | DRAM clock cycles
Write CAS Latency | 2 | DRAM clock cycles
tDQSCK(min) | -0.4 | ns | <- Important Note: In these examples, the tDQSCK is referenced off of a different clock edge depending on whether DDR2/DDR or mobileDDR is used. The calcuation of tDQSEN near the bottom of this sheet reflects this fact by subtracting 1 if mobileDDR is sel
tRPRE(min) | 0.9 | DRAM clock cycles
tREFI(max) | 7.8 | us
tRFC(min) | 127.5 | ns
tRRD(min) | 10 | ns | NOTE: Most datasheets have a 2 clock minimum note for this parameter and this spreadsheet automatically puts in an extra clock if the result is less than 2 clocks.
tRC(min) | 60 | ns
tRAS(min) | 45 | ns
tRCD(min) | 15 | ns
tFAW(min) | 37.5 | ns | DDR2 Only. No Entry for DDR or MobileDDR
tCCD(min) | 2 | DRAM clock cycles | DDR2 Only. No Entry for DDR or MobileDDR
tRTP(min) | 7.5 | ns | DDR2 Only. No Entry for DDR or MobileDDR. NOTE: Most datasheets have a 2 clock minimum note for this parameter and this spreadsheet automatically puts in an extra clock if the result is less than 2 clocks.
tRP(min) | 15 | ns
tRPA(min) | 20 | ns | DDR2 Only. No Entry for DDR or MobileDDR
tWR(min) | 15 | ns | NOTE: Most datasheets have a 2 clock minimum note for this parameter and this spreadsheet automatically puts in an extra clock if the result is less than 2 clocks.
tWTR(min) | 10 | ns | NOTE: In some datasheets this is given in tCK. Be careful when changing the clock frequency since the sheet does not take care of this. Most datasheets have a 2 clock minimum note for this parameter and this spreadsheet automatically puts in an extra cloc
tBTA | 3 |  | tBTA is the bus turnaround time from the MPC5121e driving in clock cycles to the memory driving the bus. A value of 2 or 3 is safe.
Expected Signal Roundtrip Delay between DRAM | 1 | ns
5121e DRAM Options
On Die Termination | Disabled
Early Termination | Disabled
Command Timeout | 304 | ns
Precharge Timeout | 228 | ns
DDR System Configuration Register (0x0000) | 0A804A00 | NOTE: The RST_B, CKE, CLK_ON, and CMD_MODE bits are not used in this sheet, but need to be set appropriately during initialization.
DDR Time Config0 Register (0x0004) | 06183D2E
DDR Time Config1 Register (0x0008) | 68EC1189
DDR Time Config2 Register (0x000C) | 34310864
MPC5121e Register Fields |  |  | Bits in Field
DDR System Configuration Register (0x0000)
Bits Not Used in this sheet | 0 |  | 4
DRAM Row Select | 5 |  | 3
DRAM Bank Select | 4 |  | 4
Bits not used in this sheet | 0 |  | 3
16bit mode | 0 |  | 1
RDLY ¦¦ HalfDQS ¦¦ QuartDQS | 9 |  | 6
WDLY | 2 |  | 3
Early ODT | 0 |  | 1
On Die Terminate | 0 |  | 1
Bits not used in this sheet | 0 |  | 6
DDR Time Config0 Register (0x0004)
DRAM_REFRESH_TIME | 1560 |  | 16
DRAM_COMMAND_TIME | 61 |  | 8
DRAM_BANK_PRE_TIME | 46 |  | 8
DDR Time Config1 Register (0x0008)
DRAM_TIME_RFC | 26 |  | 6
DRAM_TIME_WR1 | 7 |  | 5
DRAM_TIME_WTR1 | 6 |  | 4
DRAM_TIME_RRD | 2 |  | 6
DRAM_TIME_RC | 12 |  | 6
DRAM_TIME_RAS | 9 |  | 5
DDR Time Config2 Register (0x000C)
DRAM_TIME_RCD | 3 |  | 4
DRAM_TIME_FAW | 8 |  | 5
DRAM_TIME_RTW1 | 6 |  | 4
DRAM_TIME_CCD | 2 |  | 4
DRAM_TIME_RTP | 2 |  | 5
DRAM_TIME_RP | 3 |  | 5
DRAM_TIME_RPA | 4 |  | 5
Row Column Table
Bank Bits Start
12
Row Bits Start
15
Bank Column
2bits
10 | 0
11 | 1
12 | 3
13 | 5
14 | 7
24 | 9
25 | 11
4bits
11 | 2
12 | 4
13 | 6
14 | 8
24 | 10
25 | 12
26 | 13
27 | 14
28 | 15
tDQSEN Calculated | 2.75
9
32
33
34
35
16
17
18
19
8
9
10
11
4
5
6
7

## Micron DDR2 MT47H128M8-37E(ADS)
CSB Clock Frequency | 200 | MHz
DRAM Clock Frequency | 200 | MHz
CSB Clock Period | 5 | ns
DRAM Clock Period | 5 | ns
DRAM Type | DDR2
DRAM Organization
DRAM Size | 1024 | Mb
Row Address Bits | 14
Column Address Bits | 10
Bank Select Bits | 3
MPC5121e Data Bit Mode | 32bit |  | <- IO Control Bit and the bank row col
DRAM Timing Parameters
Read CAS Latency | 3 | DRAM clock cycles
Write CAS Latency | 2 | DRAM clock cycles
tDQSCK(min) | -0.45 | ns | <- Important Note: In these examples, the tDQSCK is referenced off of a different clock edge depending on whether DDR2/DDR or mobileDDR is used. The calcuation of tDQSEN near the bottom of this sheet reflects this fact by subtracting 1 if mobileDDR is selected. Please note this fact in case other mobileDDR manufacturers use something different.
tRPRE(min) | 0.9 | DRAM clock cycles
tREFI(max) | 7.8 | us
tRFC(min) | 127.5 | ns
tRRD(min) | 7.5 | ns | NOTE: Most datasheets have a 2 clock minimum note for this parameter and this spreadsheet automatically puts in an extra clock if the result is less than 2 clocks.
tRC(min) | 55 | ns
tRAS(min) | 40 | ns
tRCD(min) | 15 | ns
tFAW(min) | 37.5 | ns | DDR2 Only. No Entry for DDR or MobileDDR
tCCD(min) | 2 | DRAM clock cycles | DDR2 Only. No Entry for DDR or MobileDDR
tRTP(min) | 7.5 | ns | DDR2 Only. No Entry for DDR or MobileDDR. NOTE: Most datasheets have a 2 clock minimum note for this parameter and this spreadsheet automatically puts in an extra clock if the result is less than 2 clocks.
tRP(min) | 15 | ns
tRPA(min) | 20 | ns | DDR2 Only. No Entry for DDR or MobileDDR
tWR(min) | 15 | ns | NOTE: Most datasheets have a 2 clock minimum note for this parameter and this spreadsheet automatically puts in an extra clock if the result is less than 2 clocks.
tWTR(min) | 7.5 | ns | NOTE: In some datasheets this is given in tCK. Be careful when changing the clock frequency since the sheet does not take care of this. Most datasheets have a 2 clock minimum note for this parameter and this spreadsheet automatically puts in an extra clock if the result is less than 2 clocks.
tBTA | 3 |  | tBTA is the bus turnaround time from the MPC5121e driving in clock cycles to the memory driving the bus. A value of 2 or 3 is safe.
Expected Signal Roundtrip Delay between DRAM | 1 | ns
5121e DRAM Options
On Die Termination | Disabled
Early Termination | Disabled
Command Timeout | 304 | ns
Precharge Timeout | 228 | ns
DDR System Configuration Register (0x0000) | 0A804A00 | NOTE: The RST_B, CKE, CLK_ON, and CMD_MODE bits are not used in this sheet, but need to be set appropriately during initialization.
DDR Time Config0 Register (0x0004) | 06183D2E
DDR Time Config1 Register (0x0008) | 68EC1168
DDR Time Config2 Register (0x000C) | 34310864
MPC5121e Register Fields |  |  | Bits in Field
DDR System Configuration Register (0x0000)
Bits Not Used in this sheet | 0 |  | 4
DRAM Row Select | 5 |  | 3
DRAM Bank Select | 4 |  | 4
Bits not used in this sheet | 0 |  | 3
16bit mode | 0 |  | 1
RDLY ¦¦ HalfDQS ¦¦ QuartDQS | 9 |  | 6
WDLY | 2 |  | 3
Early ODT | 0 |  | 1
On Die Terminate | 0 |  | 1
Bits not used in this sheet | 0 |  | 6
DDR Time Config0 Register (0x0004)
DRAM_REFRESH_TIME | 1560 |  | 16
DRAM_COMMAND_TIME | 61 |  | 8
DRAM_BANK_PRE_TIME | 46 |  | 8
DDR Time Config1 Register (0x0008)
DRAM_TIME_RFC | 26 |  | 6
DRAM_TIME_WR1 | 7 |  | 5
DRAM_TIME_WTR1 | 6 |  | 4
DRAM_TIME_RRD | 2 |  | 6
DRAM_TIME_RC | 11 |  | 6
DRAM_TIME_RAS | 8 |  | 5
DDR Time Config2 Register (0x000C)
DRAM_TIME_RCD | 3 |  | 4
DRAM_TIME_FAW | 8 |  | 5
DRAM_TIME_RTW1 | 6 |  | 4
DRAM_TIME_CCD | 2 |  | 4
DRAM_TIME_RTP | 2 |  | 5
DRAM_TIME_RP | 3 |  | 5
DRAM_TIME_RPA | 4 |  | 5
Row Column Table
Bank Bits Start
12
Row Bits Start
15
Bank Column
2bits
10 | 0
11 | 1
12 | 3
13 | 5
14 | 7
24 | 9
25 | 11
4bits
11 | 2
12 | 4
13 | 6
14 | 8
24 | 10
25 | 12
26 | 13
27 | 14
28 | 15
tDQSEN Calculated | 2.75
9
32
33
34
35
16
17
18
19
8
9
10
11
4
5
6
7

## Micron DDR MT46V64M8-5B
CSB Clock Frequency | 132 | MHz
DRAM Clock Frequency | 132 | MHz
CSB Clock Period | 7.5758 | ns
DRAM Clock Period | 7.5758 | ns
DRAM Type | DDR
DRAM Organization
DRAM Size | 64 | Mb
Row Address Bits | 13
Column Address Bits | 11
Bank Select Bits | 2
MPC5121e Data Bit Mode | 32bit |  | <- IO Control Bit and the bank row col
DRAM Timing Parameters
Read CAS Latency | 2 | DRAM clock cycles
Write CAS Latency | 1 | DRAM clock cycles
tDQSCK(min) | -0.6 | ns | <- Important Note: In these examples, the tDQSCK is referenced off of a different clock edge depending on whether DDR2/DDR or mobileDDR is used. The calcuation of tDQSEN near the bottom of this sheet reflects this fact by subtracting 1 if mobileDDR is selected. Please note this fact in case other mobileDDR manufacturers use something different.
tRPRE(min) | 0.9 | DRAM clock cycles
tREFI(max) | 7.8 | us
tRFC(min) | 70 | ns
tRRD(min) | 10 | ns | NOTE: Most datasheets have a 2 clock minimum note for this parameter and this spreadsheet automatically puts in an extra clock if the result is less than 2 clocks.
tRC(min) | 55 | ns
tRAS(min) | 40 | ns
tRCD(min) | 15 | ns
tFAW(min) |  | ns | DDR2 Only. No Entry for DDR or MobileDDR
tCCD(min) |  | DRAM clock cycles | DDR2 Only. No Entry for DDR or MobileDDR
tRTP(min) |  | ns | DDR2 Only. No Entry for DDR or MobileDDR. NOTE: Most datasheets have a 2 clock minimum note for this parameter and this spreadsheet automatically puts in an extra clock if the result is less than 2 clocks.
tRP(min) | 15 | ns
tRPA(min) |  | ns | DDR2 Only. No Entry for DDR or MobileDDR
tWR(min) | 15 | ns | NOTE: Most datasheets have a 2 clock minimum note for this parameter and this spreadsheet automatically puts in an extra clock if the result is less than 2 clocks.
tWTR(min) | 15.1515 | ns | NOTE: In some datasheets this is given in tCK. Be careful when changing the clock frequency since the sheet does not take care of this. Most datasheets have a 2 clock minimum note for this parameter and this spreadsheet automatically puts in an extra clock if the result is less than 2 clocks.
tBTA | 2 |  | tBTA is the bus turnaround time from the MPC5121e driving in clock cycles to the memory driving the bus. A value of 2 or 3 is safe.
Expected Signal Roundtrip Delay between DRAM | 1 | ns
5121e DRAM Options
On Die Termination | Disabled
Early Termination | Disabled
Command Timeout | 304 | ns
Precharge Timeout | 228 | ns
DDR System Configuration Register (0x0000) | 0AA08100 | NOTE: The RST_B, CKE, CLK_ON, and CMD_MODE bits are not used in this sheet, but need to be set appropriately during initialization.
DDR Time Config0 Register (0x0004) | 0405281E
DDR Time Config1 Register (0x0008) | 28AA1106
DDR Time Config2 Register (0x000C) | 22A90843
MPC5121e Register Fields |  |  | Bits in Field
DDR System Configuration Register (0x0000)
Bits Not Used in this sheet | 0 |  | 4
DRAM Row Select | 5 |  | 3
DRAM Bank Select | 5 |  | 4
Bits not used in this sheet | 0 |  | 3
16bit mode | 0 |  | 1
RDLY ¦¦ HalfDQS ¦¦ QuartDQS | 16 |  | 6
WDLY | 1 |  | 3
Early ODT | 0 |  | 1
On Die Terminate | 0 |  | 1
Bits not used in this sheet | 0 |  | 6
DDR Time Config0 Register (0x0004)
DRAM_REFRESH_TIME | 1029 |  | 16
DRAM_COMMAND_TIME | 40 |  | 8
DRAM_BANK_PRE_TIME | 30 |  | 8
DDR Time Config1 Register (0x0008)
DRAM_TIME_RFC | 10 |  | 6
DRAM_TIME_WR1 | 5 |  | 5
DRAM_TIME_WTR1 | 5 |  | 4
DRAM_TIME_RRD | 2 |  | 6
DRAM_TIME_RC | 8 |  | 6
DRAM_TIME_RAS | 6 |  | 5
DDR Time Config2 Register (0x000C)
DRAM_TIME_RCD | 2 |  | 4
DRAM_TIME_FAW | 5 |  | 5
DRAM_TIME_RTW1 | 5 |  | 4
DRAM_TIME_CCD | 2 |  | 4
DRAM_TIME_RTP | 2 |  | 5
DRAM_TIME_RP | 2 |  | 5
DRAM_TIME_RPA | 3 |  | 5
Row Column Table
Bank Bits Start
13
Row Bits Start
15
Bank Column
2bits
10 | 0
11 | 1
12 | 3
13 | 5
14 | 7
24 | 9
25 | 11
4bits
11 | 2
12 | 4
13 | 6
14 | 8
24 | 10
25 | 12
26 | 13
27 | 14
28 | 15
tDQSEN Calculated | 1.5
16
32
33
34
35
16
17
18
19
8
9
10
11
4
5
6
7

## Micron DDR2 MT47H64M16-3
CSB Clock Frequency | 132 | MHz
DRAM Clock Frequency | 132 | MHz
CSB Clock Period | 7.5758 | ns
DRAM Clock Period | 7.5758 | ns
DRAM Type | DDR2
DRAM Organization
DRAM Size | 1024 | Mb
Row Address Bits | 13
Column Address Bits | 10
Bank Select Bits | 3
MPC5121e Data Bit Mode | 32bit |  | <- IO Control Bit and the bank row col
DRAM Timing Parameters
Read CAS Latency | 3 | DRAM clock cycles
Write CAS Latency | 2 | DRAM clock cycles
tDQSCK(min) | -0.4 | ns | <- Important Note: In these examples, the tDQSCK is referenced off of a different clock edge depending on whether DDR2/DDR or mobileDDR is used. The calcuation of tDQSEN near the bottom of this sheet reflects this fact by subtracting 1 if mobileDDR is selected. Please note this fact in case other mobileDDR manufacturers use something different.
tRPRE(min) | 0.9 | DRAM clock cycles
tREFI(max) | 7.8 | us
tRFC(min) | 127.5 | ns
tRRD(min) | 10 | ns | NOTE: Most datasheets have a 2 clock minimum note for this parameter and this spreadsheet automatically puts in an extra clock if the result is less than 2 clocks.
tRC(min) | 55 | ns
tRAS(min) | 40 | ns
tRCD(min) | 15 | ns
tFAW(min) | 50 | ns | DDR2 Only. No Entry for DDR or MobileDDR
tCCD(min) | 2 | DRAM clock cycles | DDR2 Only. No Entry for DDR or MobileDDR
tRTP(min) | 7.5 | ns | DDR2 Only. No Entry for DDR or MobileDDR. NOTE: Most datasheets have a 2 clock minimum note for this parameter and this spreadsheet automatically puts in an extra clock if the result is less than 2 clocks.
tRP(min) | 15 | ns
tRPA(min) | 18 | ns | DDR2 Only. No Entry for DDR or MobileDDR
tWR(min) | 15 | ns | NOTE: Most datasheets have a 2 clock minimum note for this parameter and this spreadsheet automatically puts in an extra clock if the result is less than 2 clocks.
tWTR(min) | 7.5 | ns | NOTE: In some datasheets this is given in tCK. Be careful when changing the clock frequency since the sheet does not take care of this. Most datasheets have a 2 clock minimum note for this parameter and this spreadsheet automatically puts in an extra clock if the result is less than 2 clocks.
tBTA | 3 |  | tBTA is the bus turnaround time from the MPC5121e driving in clock cycles to the memory driving the bus. A value of 2 or 3 is safe.
Expected Signal Roundtrip Delay between DRAM | 1 | ns
5121e DRAM Options
On Die Termination | Disabled
Early Termination | Disabled
Command Timeout | 304 | ns
Precharge Timeout | 228 | ns
DDR System Configuration Register (0x0000) | 0A804A00 | NOTE: The RST_B, CKE, CLK_ON, and CMD_MODE bits are not used in this sheet, but need to be set appropriately during initialization.
DDR Time Config0 Register (0x0004) | 0405281E
DDR Time Config1 Register (0x0008) | 44CC1106
DDR Time Config2 Register (0x000C) | 23B10843
MPC5121e Register Fields |  |  | Bits in Field
DDR System Configuration Register (0x0000)
Bits Not Used in this sheet | 0 |  | 4
DRAM Row Select | 5 |  | 3
DRAM Bank Select | 4 |  | 4
Bits not used in this sheet | 0 |  | 3
16bit mode | 0 |  | 1
RDLY ¦¦ HalfDQS ¦¦ QuartDQS | 9 |  | 6
WDLY | 2 |  | 3
Early ODT | 0 |  | 1
On Die Terminate | 0 |  | 1
Bits not used in this sheet | 0 |  | 6
DDR Time Config0 Register (0x0004)
DRAM_REFRESH_TIME | 1029 |  | 16
DRAM_COMMAND_TIME | 40 |  | 8
DRAM_BANK_PRE_TIME | 30 |  | 8
DDR Time Config1 Register (0x0008)
DRAM_TIME_RFC | 17 |  | 6
DRAM_TIME_WR1 | 6 |  | 5
DRAM_TIME_WTR1 | 6 |  | 4
DRAM_TIME_RRD | 2 |  | 6
DRAM_TIME_RC | 8 |  | 6
DRAM_TIME_RAS | 6 |  | 5
DDR Time Config2 Register (0x000C)
DRAM_TIME_RCD | 2 |  | 4
DRAM_TIME_FAW | 7 |  | 5
DRAM_TIME_RTW1 | 6 |  | 4
DRAM_TIME_CCD | 2 |  | 4
DRAM_TIME_RTP | 2 |  | 5
DRAM_TIME_RP | 2 |  | 5
DRAM_TIME_RPA | 3 |  | 5
Row Column Table
Bank Bits Start
12
Row Bits Start
15
Bank Column
2bits
10 | 0
11 | 1
12 | 3
13 | 5
14 | 7
24 | 9
25 | 11
4bits
11 | 2
12 | 4
13 | 6
14 | 8
24 | 10
25 | 12
26 | 13
27 | 14
28 | 15
tDQSEN Calculated | 2.75
9
32
33
34
35
16
17
18
19
8
9
10
11
4
5
6
7

## Micron mobileDDR MT46H32M16-5
CSB Clock Frequency | 200 | MHz
DRAM Clock Frequency | 200 | MHz
CSB Clock Period | 5 | ns
DRAM Clock Period | 5 | ns
DRAM Type | mobileDDR
DRAM Organization
DRAM Size | 512 | Mb
Row Address Bits | 13
Column Address Bits | 9
Bank Select Bits | 2
MPC5121e Data Bit Mode | 32bit |  | <- IO Control Bit and the bank row col
DRAM Timing Parameters
Read CAS Latency | 3 | DRAM clock cycles
Write CAS Latency | 1 | DRAM clock cycles
tDQSCK(min) | 2 | ns | <- Important Note: In these examples, the tDQSCK is referenced off of a different clock edge depending on whether DDR2/DDR or mobileDDR is used. The calcuation of tDQSEN near the bottom of this sheet reflects this fact by subtracting 1 if mobileDDR is selected. Please note this fact in case other mobileDDR manufacturers use something different.
tRPRE(min) | 0.9 | DRAM clock cycles
tREFI(max) | 7.8 | us
tRFC(min) | 97.5 | ns
tRRD(min) | 10 | ns | NOTE: Most datasheets have a 2 clock minimum note for this parameter and this spreadsheet automatically puts in an extra clock if the result is less than 2 clocks.
tRC(min) | 55 | ns
tRAS(min) | 40 | ns
tRCD(min) | 15 | ns
tFAW(min) |  | ns | DDR2 Only. No Entry for DDR or MobileDDR
tCCD(min) |  | DRAM clock cycles | DDR2 Only. No Entry for DDR or MobileDDR
tRTP(min) |  | ns | DDR2 Only. No Entry for DDR or MobileDDR. NOTE: Most datasheets have a 2 clock minimum note for this parameter and this spreadsheet automatically puts in an extra clock if the result is less than 2 clocks.
tRP(min) | 15 | ns
tRPA(min) |  | ns | DDR2 Only. No Entry for DDR or MobileDDR
tWR(min) | 15 | ns | NOTE: Most datasheets have a 2 clock minimum note for this parameter and this spreadsheet automatically puts in an extra clock if the result is less than 2 clocks.
tWTR(min) | 10 | ns | NOTE: In some datasheets this is given in tCK. Be careful when changing the clock frequency since the sheet does not take care of this. Most datasheets have a 2 clock minimum note for this parameter and this spreadsheet automatically puts in an extra clock if the result is less than 2 clocks.
tBTA | 3 |  | tBTA is the bus turnaround time from the MPC5121e driving in clock cycles to the memory driving the bus. A value of 2 or 3 is safe.
Expected Signal Roundtrip Delay between DRAM | 1 | ns
5121e DRAM Options
On Die Termination | Disabled
Early Termination | Disabled
Command Timeout | 304 | ns
Precharge Timeout | 228 | ns
DDR System Configuration Register (0x0000) | 06209900 | NOTE: The RST_B, CKE, CLK_ON, and CMD_MODE bits are not used in this sheet, but need to be set appropriately during initialization.
DDR Time Config0 Register (0x0004) | 06183D2E
DDR Time Config1 Register (0x0008) | 50CA1168
DDR Time Config2 Register (0x000C) | 32B90864
MPC5121e Register Fields |  |  | Bits in Field
DDR System Configuration Register (0x0000)
Bits Not Used in this sheet | 0 |  | 4
DRAM Row Select | 3 |  | 3
DRAM Bank Select | 1 |  | 4
Bits not used in this sheet | 0 |  | 3
16bit mode | 0 |  | 1
RDLY ¦¦ HalfDQS ¦¦ QuartDQS | 19 |  | 6
WDLY | 1 |  | 3
Early ODT | 0 |  | 1
On Die Terminate | 0 |  | 1
Bits not used in this sheet | 0 |  | 6
DDR Time Config0 Register (0x0004)
DRAM_REFRESH_TIME | 1560 |  | 16
DRAM_COMMAND_TIME | 61 |  | 8
DRAM_BANK_PRE_TIME | 46 |  | 8
DDR Time Config1 Register (0x0008)
DRAM_TIME_RFC | 20 |  | 6
DRAM_TIME_WR1 | 6 |  | 5
DRAM_TIME_WTR1 | 5 |  | 4
DRAM_TIME_RRD | 2 |  | 6
DRAM_TIME_RC | 11 |  | 6
DRAM_TIME_RAS | 8 |  | 5
DDR Time Config2 Register (0x000C)
DRAM_TIME_RCD | 3 |  | 4
DRAM_TIME_FAW | 5 |  | 5
DRAM_TIME_RTW1 | 7 |  | 4
DRAM_TIME_CCD | 2 |  | 4
DRAM_TIME_RTP | 2 |  | 5
DRAM_TIME_RP | 3 |  | 5
DRAM_TIME_RPA | 4 |  | 5
Row Column Table
Bank Bits Start
11
Row Bits Start
13
Bank Column
2bits
10 | 0
11 | 1
12 | 3
13 | 5
14 | 7
24 | 9
25 | 11
4bits
11 | 2
12 | 4
13 | 6
14 | 8
24 | 10
25 | 12
26 | 13
27 | 14
28 | 15
tDQSEN Calculated | 2.25
19
32
33
34
35
16
17
18
19
8
9
10
11
4
5
6
7

## Micron mobileDDR MT46H32M16-75
CSB Clock Frequency | 132 | MHz
DRAM Clock Frequency | 132 | MHz
CSB Clock Period | 7.5758 | ns
DRAM Clock Period | 7.5758 | ns
DRAM Type | mobileDDR
DRAM Organization
DRAM Size | 512 | Mb
Row Address Bits | 13
Column Address Bits | 10
Bank Select Bits | 2
MPC5121e Data Bit Mode | 32bit |  | <- IO Control Bit and the bank row col
DRAM Timing Parameters
Read CAS Latency | 3 | DRAM clock cycles
Write CAS Latency | 1 | DRAM clock cycles
tDQSCK(min) | 2 | ns | <- Important Note: In these examples, the tDQSCK is referenced off of a different clock edge depending on whether DDR2/DDR or mobileDDR is used. The calcuation of tDQSEN near the bottom of this sheet reflects this fact by subtracting 1 if mobileDDR is selected. Please note this fact in case other mobileDDR manufacturers use something different.
tRPRE(min) | 0.9 | DRAM clock cycles
tREFI(max) | 7.8 | us
tRFC(min) | 97.5 | ns
tRRD(min) | 15 | ns | NOTE: Most datasheets have a 2 clock minimum note for this parameter and this spreadsheet automatically puts in an extra clock if the result is less than 2 clocks.
tRC(min) | 75 | ns
tRAS(min) | 45 | ns
tRCD(min) | 22.5 | ns
tFAW(min) |  | ns | DDR2 Only. No Entry for DDR or MobileDDR
tCCD(min) |  | DRAM clock cycles | DDR2 Only. No Entry for DDR or MobileDDR
tRTP(min) |  | ns | DDR2 Only. No Entry for DDR or MobileDDR. NOTE: Most datasheets have a 2 clock minimum note for this parameter and this spreadsheet automatically puts in an extra clock if the result is less than 2 clocks.
tRP(min) | 22.5 | ns
tRPA(min) |  | ns | DDR2 Only. No Entry for DDR or MobileDDR
tWR(min) | 15 | ns | NOTE: Most datasheets have a 2 clock minimum note for this parameter and this spreadsheet automatically puts in an extra clock if the result is less than 2 clocks.
tWTR(min) | 7.58 | ns | NOTE: In some datasheets this is given in tCK. Be careful when changing the clock frequency since the sheet does not take care of this. Most datasheets have a 2 clock minimum note for this parameter and this spreadsheet automatically puts in an extra clock if the result is less than 2 clocks.
tBTA | 3 |  | tBTA is the bus turnaround time from the MPC5121e driving in clock cycles to the memory driving the bus. A value of 2 or 3 is safe.
Expected Signal Roundtrip Delay between DRAM | 1 | ns
5121e DRAM Options
On Die Termination | Disabled
Early Termination | Disabled
Command Timeout | 304 | ns
Precharge Timeout | 228 | ns
DDR System Configuration Register (0x0000) | 08609100 | NOTE: The RST_B, CKE, CLK_ON, and CMD_MODE bits are not used in this sheet, but need to be set appropriately during initialization.
DDR Time Config0 Register (0x0004) | 0405281E
DDR Time Config1 Register (0x0008) | 34AA1146
DDR Time Config2 Register (0x000C) | 32B90864
MPC5121e Register Fields |  |  | Bits in Field
DDR System Configuration Register (0x0000)
Bits Not Used in this sheet | 0 |  | 4
DRAM Row Select | 4 |  | 3
DRAM Bank Select | 3 |  | 4
Bits not used in this sheet | 0 |  | 3
16bit mode | 0 |  | 1
RDLY ¦¦ HalfDQS ¦¦ QuartDQS | 18 |  | 6
WDLY | 1 |  | 3
Early ODT | 0 |  | 1
On Die Terminate | 0 |  | 1
Bits not used in this sheet | 0 |  | 6
DDR Time Config0 Register (0x0004)
DRAM_REFRESH_TIME | 1029 |  | 16
DRAM_COMMAND_TIME | 40 |  | 8
DRAM_BANK_PRE_TIME | 30 |  | 8
DDR Time Config1 Register (0x0008)
DRAM_TIME_RFC | 13 |  | 6
DRAM_TIME_WR1 | 5 |  | 5
DRAM_TIME_WTR1 | 5 |  | 4
DRAM_TIME_RRD | 2 |  | 6
DRAM_TIME_RC | 10 |  | 6
DRAM_TIME_RAS | 6 |  | 5
DDR Time Config2 Register (0x000C)
DRAM_TIME_RCD | 3 |  | 4
DRAM_TIME_FAW | 5 |  | 5
DRAM_TIME_RTW1 | 7 |  | 4
DRAM_TIME_CCD | 2 |  | 4
DRAM_TIME_RTP | 2 |  | 5
DRAM_TIME_RP | 3 |  | 5
DRAM_TIME_RPA | 4 |  | 5
Row Column Table
Bank Bits Start
12
Row Bits Start
14
Bank Column
2bits
10 | 0
11 | 1
12 | 3
13 | 5
14 | 7
24 | 9
25 | 11
4bits
11 | 2
12 | 4
13 | 6
14 | 8
24 | 10
25 | 12
26 | 13
27 | 14
28 | 15
tDQSEN Calculated | 2
18
32
33
34
35
16
17
18
19
8
9
10
11
4
5
6
7

## Scratch Space
DRAMTypes | DDR2
mobileDDR
DDR
DRAMModes | 16bit
32bit
EnableDisable | Enabled
Disabled