## Sheet1
Manufacturer BOM Report
Item Number: | 750-47954
Description: | SUB ASSEMBLY, SCHEMATIC PARTS, 700-47954, OM5579/PN7150
Item Revision: | A2 ECO134466
Sites: | ALL
Level | Subclass | Number | Rev | Description | Find Num | Qty | Ref Des | Sites | PLC Code/PAO Code | Assembly Flow ID / Pack Slip | Lifecycle Phase / Item Lifecycle Phase | Overall Compliance | Lifecycle Phase
| Mfr Name ~ Location / Mfr. Name | Mfr. Part Number | Mfr Part Status / Mfr. Part Lifecycle Phase | Preferred Status | Reference Notes | Sites
0 | Part | 750-47954 | A2 ECO134466 | SUB ASSEMBLY, SCHEMATIC PARTS, 700-47954, OM5579/PN7150 |  |  |  | ALL |  |  |  | Non-Compliant | Production
. 1 | CADPart | 150-30248 | A MCO54139 | CAP CER 10PF 50V 5% C0G 0603 | 0 | 2 | C56,C57 |  | 0¦0 |  | Production | Missing Info | Production
| VENKEL COMPANY | C0603C0G500-100JNE | ROHS Active | Alternate
| WALSIN TECHNOLOGY CORP. | 0603N100J500CT | ROHS Active | Alternate
. 1 | CADPart | 150-75187 | A MCO54209 | CAP CER 680PF 50V 5% C0G 0603 | 0 | 2 | C13,C14 |  |  |  | Production | Missing Info | Production
| AVX | 06035A681JAT2A | ROHS Active | Alternate
| KEMET | C0603C681J5GAC | Active | Preferred
| VENKEL COMPANY | C0603C0G500-681JNE | ROHS Active | Alternate
. 1 | CADPart | 150-75189 | A1 MCO55965 | CAP CER 22PF 50V 5% C0G 0603 | 0 | 2 | C15,C16 |  | 1¦0 |  | Production | Missing Info | Production
| AVX | 06035A220JAT2A | ROHS Active | Alternate
| KEMET | C0603C220J5GAC | ROHS Active | Preferred
| VENKEL COMPANY | C0603C0G500-220JNP | ROHS Active | Alternate
| VISHAY INTERTECHNOLOGY | VJ0603A220JXAAT | ROHS Active | Alternate
| WURTH ELEKTRONIK EISOS GMBH & CO. KG (ELECTRONIC & ELECTROMEHANICAL COMP) | 885012006053 | Active | Alternate
. 1 | CADPart | 150-75631 | A1 MCO34863 | CAP CER 4.7UF 16V 10% X5R 0805 | 0 | 1 | C2 |  | 1¦0 |  | Production | Missing Info | Production
| KEMET | C0805C475K4PACTU | Active | Alternate
| WALSIN TECHNOLOGY CORP. | 0805X475K160CT | ROHS Active | Preferred
| YAGEO AMERICA | CC0805KKX5R7BB475 | Active | Alternate
. 1 | CADPart | 150-77272 | A1 MCO59211 | CAP CER 0.1UF 50V 5% X7R 0805 | 0 | 2 | C7,C9 |  | 1¦0 |  | Production | Missing Info | Production
| AVX | 08055C104JAT2A | ROHS Active | Alternate
| KEMET | C0805C104J5RACTU | Active | Preferred
. 1 | CADPart | 150-78639 | A MCO34839 | CAP CER 56PF 50V 1% C0G 0603 | 0 | 2 | C54,C55 |  |  |  | Production | Missing Info | Production
| AVX | 06035A560FAT2A | ROHS Active | Preferred
. 1 | CADPart | 150-79743 | A MCO60341 | CAP CER 2.2pF 50V 0.25pF C0G 0402 | 0 | 2 | C17,C18 |  |  |  | Production | Missing Info | Production
| AVX | 04025A2R2CAT4A | ROHS Active | Preferred
. 1 | CADPart | 150-80259 | A ECO82320 | CAP CER 1000pF 16V 10% X7R 0603 | 0 | 2 | C19,C20 |  |  |  | Production | Missing Info | Production
| AVX | 0603YC102KAT2A | Active | Preferred
. 1 | CADPart | 150-81180 | A ECO127839 | CAP CER 1uF 6.3V 5% X5R 0402 | 0 | 3 | C1,C3,C6 |  |  |  | Production | Missing Info | Production
| SAMSUNG | CL05A105JQ5NNNC | Active | Preferred
. 1 | CADPart | 150-81182 | A ECO127873 | CAP CER 120PF 50V 5% C0G 0402 | 0 | 2 | C50,C51 |  |  |  | Production | Missing Info | Production
| WALSIN TECHNOLOGY CORP. | 0402N121J500CT | Active | Preferred
. 1 | CADPart | 180-78648 | A MCO49880 | IND WW 160nH@10MHZ 1A 5% 0603 | 0 | 2 | L1,L2 |  |  |  | Production | Missing Info | Production
| MURATA | LQW18CNR16J00D | Active | Preferred
. 1 | CADPart | 210-81718 | A ECO82495 | CON 1X6 SKT TH 100MIL 31H SN 134L | 0 | 2 | TB2B,TB3B |  |  |  | Production | Missing Info | Production
| ANTELEC | AGPS1-06-BCZ-1.3 | Active | Preferred
. 1 | CADPart | 210-82544 | A ECO121251 | CON 1X2 SKT TH 100MIL 31H SN 134L | 0 | 2 | TB2,TB3 |  |  |  | Production | Missing Info | Production
| ANTELEC | AGPS1-02-BCZ-1MM3 | Active | Preferred
. 1 | CADPart | 230-78133 | A MCO44943 | XTAL 27.12MHZ 30PPM 10PF SMT | 0 | 1 | Y1 |  |  |  | Production | Missing Info | Production
| MURATA | XRCGB27M120F3M10R0 | Active | Preferred
. 1 | CADPart | 312-83032 | A ECO127067 | IC RFID READER 13.56MHz UART 2.3-5.5V HVFQFN40 | 0 | 1 | U1 |  |  |  | Production | Missing Info | Production
| NXP SEMICONDUCTORS | PN7150B0HN/C11006 | Active | Preferred
. 1 | CADPart | 470-75422 | A1 MCO44892 | RES MF 10.0K 1/10W 1% 0603 | 0 | 1 | R7 |  | 1¦0 |  | Production | Missing Info | Production
| BOURNS | CR0603-FX-1002ELF | Active | Alternate
| PANASONIC | ERJ3EKF1002V | ROHS Active | Alternate
| ROHM | MCR03EZPFX1002 | ROHS Active | Alternate
| SKYMOS | RC-0603-103FT | ROHS Active | Alternate
| THYE MING TECH CO LTD | CR-03FL7---10K | ROHS Active | Alternate
| VENKEL COMPANY | CR0603-10W-1002FSNT | ROHS Active | Alternate
| VENKEL COMPANY | CR0603-10W-1002FT | ROHS Active | Alternate
| WALSIN TECHNOLOGY CORP. | WR06X1002FTL | ROHS Active | Alternate
| YAGEO AMERICA | RC0603FR-0710KL | ROHS Active | Preferred
. 1 | CADPart | 470-75424 | A1 MCO44777 | RES MF 100K 1/10W 1% 0603 | 0 | 2 | R24,R32 |  | 1¦0 |  | Production | Non-Compliant | Production
| BOURNS | CR0603-FX-1003ELF | Active | Preferred
| PANASONIC | ERJ3EKF1003V | ROHS Active | Alternate
| VENKEL COMPANY | CR0603-10W-1003FT | ROHS Active | Alternate
| VISHAY INTERTECHNOLOGY | CRCW0603100KFKEA | ROHS Active | Alternate
| WALSIN TECHNOLOGY CORP. | WR06X1003FTL | ROHS Active | Alternate
| YAGEO AMERICA | RC0603FR-07100KL | ROHS Active | Alternate
. 1 | CADPart | 470-75806 | A MCO42048 | RES MF 2.20K 1/10W 1% 0603 | 0 | 2 | R1,R2 |  |  |  | Production | Missing Info | Production
| BOURNS | CR0603-FX-2201ELF | ROHS Active | Preferred
| PANASONIC | ERJ3EKF2201V | ROHS Active | Alternate
| SKYMOS | RC-0603-222FT | ROHS Active | Alternate
| VENKEL COMPANY | CR0603-10W-2201FT | ROHS Active | Alternate
| VISHAY INTERTECHNOLOGY | CRCW06032K20FKEA | ROHS Active | Alternate
. 1 | CADPart | 470-80113 | A MCO34821 | RES MF 1.5 OHM 1/8W 1% 0805 | 0 | 2 | R55,R56 |  |  |  | Production | Missing Info | Production
| KOA SPEER | RK73H2ATTD1R50F | ROHS Active | Preferred
. 1 | CADPart | 470-80866 | A MCO54196 | RES MF ZERO OHM 1/10W -- 0603 | 0 | 3 | R3,R73,R75 |  |  |  | Production | Missing Info | Production
| BOURNS | CR0603J/000ELF | ROHS Active | Alternate
| CAL-CHIP | RM06J000CT-LF | ROHS Active | Alternate
| LIKET CORPORATION | 0603000J | ROHS Active | Alternate
| SAMSUNG | RC1608J000CS | ROHS Active | Alternate
| SKYMOS | RC-0603-000JT | ROHS Active | Alternate
| THYE MING TECH CO LTD | CR-03JL7----0R | ROHS Active | Alternate
| VENKEL COMPANY | CR0603-10W-000T | ROHS Active | Alternate
| WALSIN TECHNOLOGY CORP. | WR06X000PTL | ROHS Active | Preferred
| YAGEO AMERICA | RC0603FR-070RL | ROHS Active | Alternate
. 1 | CADPart | 510-78383 | A ECO120318 | PCB ANTENNA 40X40MM NO PART ORDER | 0 | 1 | L104 |  |  |  | Production | Missing Info | Production
. 1 | CADPart | 801-76366 | A MCO60868 | SHIELD 850X850MIL RF CUSTOM NO PART TO ORDER | 0 | 1 | SH1 |  |  |  | Production | Missing Info | Production
. 1 | CADPart | 210-75726 | A1 MCO54188 | HDR 1X3 TH 100MIL SP 339H AU 100L | 2101 | 0 | TB1 |  | 1¦0 |  | Production | Missing Info | Production
| ANYTRONIC CORPORATION LIMITED | 090021S03015-2LF | ROHS Active | Alternate
| FCI | 77311-801-03LF | ROHS Active | Alternate
| Pinrex Enterprise Co., Ltd | 210-91-03GB01 | Active | Alternate
| SAMTEC | TSW-103-07-G-S | ROHS Active | Preferred
| SAMTEC | TSW-103-07-S-S | ROHS Active | Alternate
. 1 | CADPart | 470-80866 | A MCO54196 | RES MF ZERO OHM 1/10W -- 0603 | 4701 | 0 | R4,R6,R23,R53,R54 |  |  |  | Production | Missing Info | Production
| BOURNS | CR0603J/000ELF | ROHS Active | Alternate
| CAL-CHIP | RM06J000CT-LF | ROHS Active | Alternate
| LIKET CORPORATION | 0603000J | ROHS Active | Alternate
| SAMSUNG | RC1608J000CS | ROHS Active | Alternate
| SKYMOS | RC-0603-000JT | ROHS Active | Alternate
| THYE MING TECH CO LTD | CR-03JL7----0R | ROHS Active | Alternate
| VENKEL COMPANY | CR0603-10W-000T | ROHS Active | Alternate
| WALSIN TECHNOLOGY CORP. | WR06X000PTL | ROHS Active | Preferred
| YAGEO AMERICA | RC0603FR-070RL | ROHS Active | Alternate
Created By: | Geslin, Jeremy (frq05125)
Create Time: | 06/11/2021 02:53:24 AM CDT