## Sheet0
Level | Number | Subclass | Description | Families | Part Category | Lifecycle Phase | Rev | Rev Release Date | Rev Incorp Date | Effectivity Start Date | Exclude from Rollup | Compliance Calculated Date | Overall Compliance | Shippable Item | N/A | Commodity | Sites | BOM.Rev | BOM.Item Description | BOM.Alt Num | BOM.Find Num | BOM.Priority | BOM.Qty | BOM.Sites | BOM.Pack Slip | BOM.Ref Des | BOM.Item Type | BOM.Lifecycle Phase | BOM.Assembly Flow ID | BOM.Customer Code | BOM.BOM Notes | Manufacturers.Mfr Name ~ Location | Manufacturers.Mfr. Part Number | Manufacturers.Mfr Part Status | Manufacturers.Preferred Status | Manufacturers.Summary Compliance | Manufacturers.Mfr. Part Description | Manufacturers.Sites | Manufacturers.Reference Notes | Manufacturers.Expiry Date | Manufacturers.Supplier | Manufacturers.Qual Status
0 | 750-29644 | Part | SUB ASSEMBLY, SCHEMATIC PARTS, 700-29644, S32K148EVB-Q176 | AUTO |  | Production | A ECO74373 | 07/17/2017 04:29:58 PM CDT |  |  | No | 08/25/2017 09:13:04 PM CDT | Non-Compliant | No |  |  | 5150~NXP USA HW/SW Mfg Austin ~DEVTOOL;5154~Freescale HW/SW MFG Israel~DEVTOOL;5151~NXP Semiconductors Asia HK Ltd ~DEVTOOL;5155~Freescale HW/SW MFG HKG DWG~DEVTOOL
1 | 150-30045 | CADPart | CAP CER 4700PF 50V 5% X7R 0603 | Special Customer Request | Component, Procured by Contract House | Production | A1 MCO34819 | 08/08/2014 12:56:32 PM CDT |  |  | No | 02/02/2018 08:08:19 PM CST | Missing Info | No |  | Capacitor | 5150~NXP USA HW/SW Mfg Austin ~DEVTOOL;5154~Freescale HW/SW MFG Israel~DEVTOOL;5151~NXP Semiconductors Asia HK Ltd ~DEVTOOL;5155~Freescale HW/SW MFG HKG DWG~DEVTOOL | A1 MCO34819 | CAP CER 4700PF 50V 5% X7R 0603 | 1 | 0 | 1 | 5 |  | No | C15,C63,C64,C69,C116 | CADPart | Production |  |  |  | KEMET | C0603C472J5RACTU | Active | Alternate | Missing Info | CAP CER 4700PF 50V 5% X7R 0603
[32 empty] | CAL-CHIP | GMC10X7R472J50NT-LF | Active | Alternate | Missing Info | CAP CER 4700PF 50V 5% X7R 0603
[32 empty] | AVX | 06035C472JAT2A | ROHS Active | Preferred | Missing Info | CAP CER 4700PF 50V 5% X7R 0603
1 | 150-30114 | CADPart | CAP CER 0.01UF 50V 10% X7R 0402 | Special Customer Request | Component, Procured by Contract House | Production | A1 MCO45068 | 07/11/2017 12:16:42 PM CDT |  |  | No | 02/02/2018 08:08:19 PM CST | Missing Info | No |  | Capacitor | 5150~NXP USA HW/SW Mfg Austin ~DEVTOOL;5154~Freescale HW/SW MFG Israel~DEVTOOL;5151~NXP Semiconductors Asia HK Ltd ~DEVTOOL;5155~Freescale HW/SW MFG HKG DWG~DEVTOOL | A1 MCO45068 | CAP CER 0.01UF 50V 10% X7R 0402 | 1 | 0 | 1 | 2 |  | No | C29,C43 | CADPart | Production |  |  |  | SKYMOS | 0402B103K500NT | ROHS Active | Alternate | Missing Info | CAP CER 0.01UF 50V 10% X7R 0402
[32 empty] | MURATA | GRM155R71H103KA88D | ROHS Active | Alternate | Missing Info | CAP CER 0.01UF 50V 10% X7R 0402
[32 empty] | VENKEL COMPANY | C0402X7R500-103KNE | ROHS Active | Alternate | Missing Info | CAP CER 0.01UF 50V 10% X7R 0402
[32 empty] | WALSIN TECHNOLOGY CORP. | 0402B103K500CT | Active | Alternate | Missing Info | CAP CER 0.01UF 50V 10% X7R 0402
[32 empty] | SAMSUNG | CL05B103KB5NNNC | Active | Alternate | Missing Info | CAP CER 0.01UF 50V 10% X7R 0402
[32 empty] | KEMET | C0402C103K5RACTU | ROHS Active | Alternate | Missing Info | CAP CER 0.01UF 50V 10% X7R 0402
[32 empty] | KEMET | C0402C103K5RAC | Active | Alternate | Missing Info | CAP CER 0.01UF 50V 10% X7R 0402
1 | 150-30247 | CADPart | CAP CER 100PF 50V 5% C0G 0402 | Special Customer Request | Component, Procured by Contract House | Production | A1 MCO34879 | 08/10/2014 06:15:57 PM CDT |  |  | No | 10/20/2017 09:02:02 PM CDT | Non-Compliant |  |  | Capacitor | 5150~NXP USA HW/SW Mfg Austin ~DEVTOOL;5154~Freescale HW/SW MFG Israel~DEVTOOL;5151~NXP Semiconductors Asia HK Ltd ~DEVTOOL;5155~Freescale HW/SW MFG HKG DWG~DEVTOOL | A1 MCO34879 | CAP CER 100PF 50V 5% C0G 0402 | 1 | 0 | 1 | 2 |  | No | C20,C25 | CADPart | Production |  |  |  | YAGEO AMERICA | CC0402JRNPO9BN101 | Active | Alternate | Missing Info | CAP CER 100PF 50V 5% C0G 0402
[32 empty] | TDK | C1005C0G1H101JT | ROHS Active | Alternate | Missing Info | CAP CER 100PF 50V 5% C0G 0402
[32 empty] | WALSIN TECHNOLOGY CORP. | 0402N101J500LT | Obsolete | Alternate | Non-Compliant | OBSOLETE CAP CER 100PF 50V 5% C0G 0402
[32 empty] | KEMET | C0402C101J5GAC | ROHS Active | Preferred | Missing Info | CAP CER 100PF 50V 5% C0G 0402
1 | 150-75016 | CADPart | CAP CER 0.10UF 25V 10% X7R 0603 | Special Customer Request | Component, Procured by Contract House | Production | A1 MCO34859 | 08/10/2014 09:40:59 AM CDT |  |  | No | 02/02/2018 08:08:19 PM CST | Missing Info | No |  | Capacitor | 5150~NXP USA HW/SW Mfg Austin ~DEVTOOL;5154~Freescale HW/SW MFG Israel~DEVTOOL;5151~NXP Semiconductors Asia HK Ltd ~DEVTOOL;5155~Freescale HW/SW MFG HKG DWG~DEVTOOL | A1 MCO34859 | CAP CER 0.10UF 25V 10% X7R 0603 | 1 | 0 | 1 | 21 |  | No | C18,C19,C26,C27,C30,C41,C46,C55,C56,C61,C68,C75,C80,C81,C83,C84,C501,C517,C523,C527,C531 | CADPart | Production |  |  |  | Yageo | CC0603KRX7R8BB104 | ROHS Active | Alternate | Missing Info | CAP CER 0.10UF 25V 10% X7R 0603
[32 empty] | TDK | C1608X7R1E104K080AA | Active | Alternate | Missing Info | CAP CER 0.10UF 25V 10% X7R 0603
[32 empty] | WALSIN TECHNOLOGY CORP. | 0603B104K250CT | Active | Alternate | Missing Info | CAP CER 0.10UF 25V 10% X7R 0603
[32 empty] | VENKEL COMPANY | C0603X7R250-104KNE | ROHS Active | Alternate | Missing Info | CAP CER 0.10UF 25V 10% X7R 0603
[32 empty] | MURATA | GRM188R71E104KA01 | ROHS Active | Alternate | Missing Info | CAP CER 0.10UF 25V 10% X7R 0603
[32 empty] | AVX | 06033C104KAT2A | ROHS Active | Alternate | Missing Info | CAP CER 0.10UF 25V 10% X7R 0603
[32 empty] | KEMET | C0603C104K3RAC | ROHS Active | Preferred | Missing Info | CAP CER 0.10UF 25V 10% X7R 0603
1 | 150-75142 | CADPart | CAP CER 0.1UF 50V 10% X7R 0603 | Special Customer Request | Component, Procured by Contract House | Production | A1 MCO38882 | 06/22/2016 02:06:34 AM CDT |  |  | No | 02/02/2018 08:08:19 PM CST | Missing Info | No |  | Capacitor | 5150~NXP USA HW/SW Mfg Austin ~DEVTOOL;5154~Freescale HW/SW MFG Israel~DEVTOOL;5151~NXP Semiconductors Asia HK Ltd ~DEVTOOL;5155~Freescale HW/SW MFG HKG DWG~DEVTOOL | A1 MCO38882 | CAP CER 0.1UF 50V 10% X7R 0603 | 1 | 0 | 1 | 1 |  | No | C500 | CADPart | Production |  |  |  | YAGEO AMERICA | CC0603KRX7R9BB104 | ROHS Active | Alternate | Missing Info | CAP CER 0.1UF 50V 10% X7R 0603
[32 empty] | Multicomp | MCSH18B104K500CT | Active | Alternate | Missing Info | CAP CER 0.1UF 50V 10% X7R 0603 |  |  |  |  | Unqualified
[32 empty] | MURATA | GRM188R71H104KA93D | ROHS Active | Alternate | Missing Info | CAP CER 0.1UF 50V 10% X7R 0603
[32 empty] | AVX | 06035C104KAT2A | ROHS Active | Preferred | Missing Info | CAP CER 0.1uF 50V 10% X7R 0603 |  |  |  |  | Unqualified
[32 empty] | WALSIN TECHNOLOGY CORP. | 0603B104K500CT | ROHS Active | Alternate | Missing Info | CAP CER 0.1UF 50V 10% X7R 0603
[32 empty] | TDK | C1608X7R1H104KT | ROHS Active | Alternate | Missing Info | CAP CER 0.1UF 50V 10% X7R 0603
[32 empty] | VENKEL COMPANY | C0603X7R500-104KNE | ROHS Active | Alternate | Missing Info | CAP CER 0.1UF 50V 10% X7R 0603
[32 empty] | KEMET | C0603C104K5RAC | Active | Alternate | Missing Info | CAP CER 0.1UF 50V 10% X7R 0603
[32 empty] | AVX | 06035C104KAZ2A | ROHS Active | Alternate | Missing Info | CAP CER 0.1uF 50V 10% X7R 0603
1 | 150-75193 | CADPart | CAP CER 1000PF 25V 5% C0G CC0603 |  | Component, Procured by Contract House | Production | A MCO34851 | 08/09/2014 10:50:30 PM CDT |  |  | No | 02/02/2018 08:03:31 PM CST | Missing Info | No |  | Capacitor | 5150~NXP USA HW/SW Mfg Austin ~DEVTOOL;5154~Freescale HW/SW MFG Israel~DEVTOOL;5151~NXP Semiconductors Asia HK Ltd ~DEVTOOL;5155~Freescale HW/SW MFG HKG DWG~DEVTOOL | A MCO34851 | CAP CER 1000PF 25V 5% C0G CC0603 | 1 | 0 | 1 | 5 |  | No | C17,C28,C32,C529,C530 | CADPart | Production |  |  |  | AVX | 06033A102JAT2A | ROHS Active | Alternate | Missing Info | CAP CER 1000PF 25V 5% C0G CC0603
[32 empty] | KEMET | C0603C102J3GAC | ROHS Active | Preferred | Missing Info | CAP CER 1000PF 25V 5% C0G CC0603
1 | 150-75200 | CADPart | CAP CER 220PF 50V 10% X7R 0603 |  | Component, Procured by Contract House | Production | A MCO34884 | 08/10/2014 07:28:07 PM CDT |  |  | No | 02/02/2018 08:08:19 PM CST | Missing Info | No |  | Capacitor | 5150~NXP USA HW/SW Mfg Austin ~DEVTOOL;5154~Freescale HW/SW MFG Israel~DEVTOOL;5151~NXP Semiconductors Asia HK Ltd ~DEVTOOL;5155~Freescale HW/SW MFG HKG DWG~DEVTOOL | A MCO34884 | CAP CER 220PF 50V 10% X7R 0603 | 1 | 0 | 1 | 2 |  | No | C58,C77 | CADPart | Production |  |  |  | SKYMOS | 0603B221K500NT | Active | Alternate | Missing Info | CAP CER 220PF 50V 10% X7R 0603
[32 empty] | KEMET | C0603C221K5RAC | ROHS Active | Preferred | Missing Info | CAP CER 220PF 50V 10% X7R 0603
[32 empty] | AVX | 06035C221KAT2A | ROHS Active | Alternate | Missing Info | CAP CER 220PF 50V 10% X7R 0603
[32 empty] | VENKEL COMPANY | C0603X7R500-221KNE | ROHS Active | Alternate | Missing Info | CAP CER 220PF 50V 10% X7R 0603
[32 empty] | MURATA | GRM188R71H221KA01D | ROHS Active | Alternate | Missing Info | CAP CER 220PF 50V 10% X7R 0603
1 | 150-75634 | CADPart | CAP CER 0.1UF 10V 10% X5R 0402 | Special Customer Request | Component, Procured by Contract House | Production | A1 MCO35970 | 11/11/2014 11:28:38 PM CST |  |  | No | 02/05/2018 11:03:58 AM CST | Missing Info |  |  | Capacitor | 5150~NXP USA HW/SW Mfg Austin ~DEVTOOL;5154~Freescale HW/SW MFG Israel~DEVTOOL;5151~NXP Semiconductors Asia HK Ltd ~DEVTOOL;5155~Freescale HW/SW MFG HKG DWG~DEVTOOL | A1 MCO35970 | CAP CER 0.1UF 10V 10% X5R 0402 | 1 | 0 | 1 | 6 |  | No | C89,C97,C533,C538,C540,C544 | CADPart | Production |  |  |  | TDK | C1005X5R1A104KB | Active | Alternate | Missing Info | CAP CER 0.1UF 10V 10% X5R 0402
[32 empty] | KEMET | C0402C104K8PAC | ROHS Active | Preferred | Missing Info | CAP CER 0.1UF 10V 10% X5R 0402
[32 empty] | AVX | 0402ZD104KAT2A | ROHS Active | Alternate | Missing Info | CAP CER 0.1UF 10V 10% X5R 0402
[32 empty] | JOHANSON DIELECTRICS | 100R07X104KV4T | ROHS Active | Alternate | Missing Info | CAP CER 0.1UF 10V 10% X5R 0402
[32 empty] | MURATA | GRM155R61A104KA01D | ROHS Active | Alternate | Missing Info | CAP CER 0.1UF 10V 10% X5R 0402
[32 empty] | YAGEO AMERICA | CC0402KRX5R6BB104 | Active | Alternate | Missing Info | CAP CER 0.1UF 10V 10% X5R 0402 |  |  |  |  | Unqualified
1 | 150-75680 | CADPart | CAP CER 12PF 50V 5% C0G 0402 |  | Component, Procured by Contract House | Production | A MCO45279 | 08/30/2017 01:35:51 PM CDT |  |  | No | 02/02/2018 08:03:31 PM CST | Missing Info |  |  | Capacitor | 5150~NXP USA HW/SW Mfg Austin ~DEVTOOL;5154~Freescale HW/SW MFG Israel~DEVTOOL;5151~NXP Semiconductors Asia HK Ltd ~DEVTOOL;5155~Freescale HW/SW MFG HKG DWG~DEVTOOL | A MCO45279 | CAP CER 12PF 50V 5% C0G 0402 | 1 | 0 | 1 | 2 |  | No | C3,C4 | CADPart | Production |  |  |  | WALSIN TECHNOLOGY CORP. | 0402N120J500LT | ROHS Active | Alternate | Missing Info | CAP CER 12PF 50V 5% C0G 0402
[32 empty] | NIC COMPONENTS CORP | NMC0402NPO120J50TRPF | Active | Preferred | Missing Info | CAP CER 12PF 50V 5% C0G 0402 |  |  |  |  | Unqualified
[32 empty] | MURATA | GRM1555C1H120JA01D | ROHS Active | Alternate | Missing Info | CAP CER 12PF 50V 5% C0G 0402
[32 empty] | TDK | C1005C0G1H120J | Active | Alternate | Missing Info | CAP CER 12PF 50V 5% C0G 0402
1 | 150-75772 | CADPart | CAP CER 1.0UF 10V 10% X5R 0402 | Special Customer Request | Component, Procured by Contract House | Production | A1 MCO37117 | 08/27/2015 12:26:54 PM CDT |  |  | No | 02/05/2018 11:03:58 AM CST | Missing Info | No |  | Capacitor | 5150~NXP USA HW/SW Mfg Austin ~DEVTOOL;5154~Freescale HW/SW MFG Israel~DEVTOOL;5151~NXP Semiconductors Asia HK Ltd ~DEVTOOL;5155~Freescale HW/SW MFG HKG DWG~DEVTOOL | A1 MCO37117 | CAP CER 1.0UF 10V 10% X5R 0402 | 1 | 0 | 1 | 1 |  | No | C545 | CADPart | Production |  |  |  | WALSIN TECHNOLOGY CORP. | 0402X105K100CT | Active | Alternate | Missing Info | CAP CER 1.0UF 10V 10% X5R 0402
[32 empty] | CAL-CHIP | GMC04X5R105K10NT-LF | Active | Alternate | Missing Info | CAP CER 1.0UF 10V 10% X5R 0402
[32 empty] | AVX | 0402ZD105KAT2A | Active | Alternate | Missing Info | CAP CER 1.0UF 10V 10% X5R 0402 |  |  |  |  | Unqualified
[32 empty] | YAGEO AMERICA | CC0402KRX5R6BB105 | ROHS Active | Preferred | Missing Info | CAP CER 1uF 10V 10% X5R 0402
[32 empty] | MURATA | GRM155R61A105KE15D | ROHS Active | Alternate | Missing Info | CAP CER 1.0UF 10V 10% X5R 0402
1 | 150-76334 | CADPart | CAP CER 1000PF 50V 5% C0G 0402 |  | Component, Procured by Contract House | Production | A MCO34876 | 08/10/2014 05:07:42 PM CDT |  |  | No | 02/05/2018 11:03:58 AM CST | Missing Info | No |  | Capacitor | 5150~NXP USA HW/SW Mfg Austin ~DEVTOOL;5154~Freescale HW/SW MFG Israel~DEVTOOL;5151~NXP Semiconductors Asia HK Ltd ~DEVTOOL;5155~Freescale HW/SW MFG HKG DWG~DEVTOOL | A MCO34876 | CAP CER 1000PF 50V 5% C0G 0402 | 1 | 0 | 1 | 1 |  | No | C543 | CADPart | Production |  |  |  | MURATA | GRM1555C1H102JA01D | Active | Preferred | Missing Info | CAP CER 1000pF 50V 5% C0G 0402
[32 empty] | WALSIN TECHNOLOGY CORP. | 0402N102J500LT | Active | Alternate | Missing Info | CAP CER 1000PF 50V 5% C0G 0402
1 | 150-78463 | CADPart | CAP CER 4.7UF 6.3V 20% X5R 0402 | Special Customer Request | Component, Procured by Contract House | Production | A1 MCO36323 | 02/11/2015 03:04:05 AM CST |  |  | No | 02/05/2018 11:03:58 AM CST | Missing Info | No |  | Capacitor | 5150~NXP USA HW/SW Mfg Austin ~DEVTOOL;5154~Freescale HW/SW MFG Israel~DEVTOOL;5151~NXP Semiconductors Asia HK Ltd ~DEVTOOL;5155~Freescale HW/SW MFG HKG DWG~DEVTOOL | A1 MCO36323 | CAP CER 4.7UF 6.3V 20% X5R 0402 | 1 | 0 | 1 | 4 |  | No | C535,C539,C542,C546 | CADPart | Production |  |  |  | MURATA | GRM155R60J475ME47D | Active | Alternate | Missing Info | CAP CER 4.7UF 6.3V 20% X5R 0402 |  |  |  |  | Unqualified
[32 empty] | TDK | C1005X5R0J475M | Active Disqualified | Disqualified | Missing Info | CAP CER 4.7UF 6.3V 20% X5R 0402
[32 empty] | VENKEL COMPANY | C0402X5R6R3-475MNP | Active | Alternate | Missing Info | CAP CER 4.7UF 6.3V 20% X5R 0402
[32 empty] | TDK | C1005X5R0J475M050BC | Active | Preferred | Missing Info | CAP CER 4.7UF 6.3V 20% X5R 0402 |  |  |  |  | Unqualified
1 | 150-78501 | CADPart | CAP CER 10UF 10V 10% X7R 0805 |  | Component, Procured by Contract House | Production | A MCO44726 | 06/14/2017 08:56:34 AM CDT |  |  | No | 02/02/2018 08:08:19 PM CST | Missing Info | No |  | Capacitor | 5150~NXP USA HW/SW Mfg Austin ~DEVTOOL;5154~Freescale HW/SW MFG Israel~DEVTOOL;5151~NXP Semiconductors Asia HK Ltd ~DEVTOOL;5155~Freescale HW/SW MFG HKG DWG~DEVTOOL | A MCO44726 | CAP CER 10UF 10V 10% X7R 0805 | 1 | 0 | 1 | 7 |  | No | C9,C45,C47,C54,C57,C528,C550 | CADPart | Production |  |  |  | SAMSUNG | CL21B106KPQNNNG | Active | Alternate | Missing Info | CAP CER 10UF 10V 10% X7R 0805 |  |  |  |  | Unqualified
[32 empty] | MURATA | GRM21BR71A106KE51L | ROHS Active | Preferred | Missing Info | CAP CER 10UF 10V 10% X7R 0805
1 | 150-78564 | CADPart | CAP CER 2.2uF 10V 10% X7R 0603 |  | Component, Procured by Contract House | Production | A MCO34647 | 08/06/2014 02:23:09 PM CDT |  |  | No | 02/06/2018 02:05:57 PM CST | Missing Info | No |  | Capacitor | 5150~NXP USA HW/SW Mfg Austin ~DEVTOOL;5154~Freescale HW/SW MFG Israel~DEVTOOL;5151~NXP Semiconductors Asia HK Ltd ~DEVTOOL;5155~Freescale HW/SW MFG HKG DWG~DEVTOOL | A MCO34647 | CAP CER 2.2uF 10V 10% X7R 0603 | 1 | 0 | 1 | 1 |  | No | C541 | CADPart | Production |  |  |  | Yageo | CC0603KRX7R6BB225 | Active | Alternate | Missing Info | CAP CER 2.2UF 10V 10% X7R 0603
[32 empty] | SMEC | MCCB225K1NRTF | ROHS Active | Alternate | Missing Info | CAP CER 2.2uF 10V 10% X7R 0603
[32 empty] | MURATA | GRM188R71A225KE15D | ROHS Active | Alternate | Missing Info | CAP CER 2.2uF 10V 10% X7R 0603
[32 empty] | TAIYO YUDEN | LMK107B7225KA-T | Active | Preferred | Missing Info | CAP CER LOW ESR 2.2uF 10V 10% X7R 0603
1 | 150-79025 | CADPart | CAP CER 0.1uF 16V 10% X7R AEC-Q200 0402 |  | Component, Procured by Contract House | Production | A MCO34874 | 08/10/2014 04:40:52 PM CDT |  |  | No | 02/02/2018 08:08:19 PM CST | Missing Info | No |  | Capacitor | 5150~NXP USA HW/SW Mfg Austin ~DEVTOOL;5154~Freescale HW/SW MFG Israel~DEVTOOL;5151~NXP Semiconductors Asia HK Ltd ~DEVTOOL;5155~Freescale HW/SW MFG HKG DWG~DEVTOOL | A MCO34874 | CAP CER 0.1uF 16V 10% X7R AEC-Q200 0402 | 1 | 0 | 1 | 12 |  | No | C50,C72,C99,C112,C503,C504,C505,C506,C507,C509,C525,C551 | CADPart | Production |  |  |  | MURATA | GCM155R71C104KA55D | Active | Preferred | Missing Info | CAP CER 0.1uF 16V 10% X7R AEC-Q200 0402
[32 empty] | TDK | CGA2B1X7R1C104K050BC | Active | Alternate | Missing Info | CAP CER 0.1UF 16V 10% X7R AEC-Q200 0402
1 | 150-79040 | CADPart | CAP CER 1000pF 50V 10% X7R AEC-Q200 0402 |  | Component, Procured by Contract House | Production | A MCO34864 | 08/10/2014 11:03:40 AM CDT |  |  | No | 02/02/2018 08:08:19 PM CST | Missing Info | No |  | Capacitor | 5150~NXP USA HW/SW Mfg Austin ~DEVTOOL;5154~Freescale HW/SW MFG Israel~DEVTOOL;5151~NXP Semiconductors Asia HK Ltd ~DEVTOOL;5155~Freescale HW/SW MFG HKG DWG~DEVTOOL | A MCO34864 | CAP CER 1000pF 50V 10% X7R AEC-Q200 0402 | 1 | 0 | 1 | 9 |  | No | C6,C7,C23,C44,C73,C502,C508,C516,C524 | CADPart | Production |  |  |  | MURATA | GCM155R71H102KA37D | Active | Preferred | Missing Info | CAP CER 1000pF 50V 10% X7R AEC-Q200 0402
1 | 150-79069 | CADPart | CAP CER 0.1uF 50V 10% X7R 0402 |  | Component, Procured by Contract House | Production | A MCO38242 | 02/29/2016 11:15:03 AM CST |  |  | No | 02/06/2018 02:05:57 PM CST | Missing Info | No |  | Capacitor | 5150~NXP USA HW/SW Mfg Austin ~DEVTOOL;5154~Freescale HW/SW MFG Israel~DEVTOOL;5151~NXP Semiconductors Asia HK Ltd ~DEVTOOL;5155~Freescale HW/SW MFG HKG DWG~DEVTOOL | A MCO38242 | CAP CER 0.1uF 50V 10% X7R 0402 | 1 | 0 | 1 | 34 |  | No | C1,C2,C10,C12,C13,C14,C21,C22,C31,C48,C49,C60,C79,C82,C85,C86,C87,C88,C109,C110,C114,C115,C512,C513,C514,C515,C519,C520,C521,C522,C526,C547,C548,C549 | CADPart | Production |  |  |  | TAIYO YUDEN | UMK105B7104KV-FR | Active | Alternate | Missing Info | CAP CER 0.1uF 50V 10% X7R 0402 |  |  |  |  | Unqualified
[32 empty] | MURATA | GRM155R71H104KE14D | Active | Preferred | Missing Info | CAP CER 0.1uF 50V 10% X7R 0402
[32 empty] | TDK | C1005X7R1H104K050BB | Active | Alternate | Missing Info | CAP CER 0.1uF 50V 10% X7R 0402 |  |  |  |  | Unqualified
1 | 150-79092 | CADPart | CAP CER 10uF 16V 20% X5R 0603 |  | Component, Procured by Contract House | Production | A MCO34818 | 08/11/2014 02:04:56 PM CDT |  |  | No | 02/02/2018 08:03:31 PM CST | Missing Info | No |  | Capacitor | 5150~NXP USA HW/SW Mfg Austin ~DEVTOOL;5154~Freescale HW/SW MFG Israel~DEVTOOL;5151~NXP Semiconductors Asia HK Ltd ~DEVTOOL;5155~Freescale HW/SW MFG HKG DWG~DEVTOOL | A MCO34818 | CAP CER 10uF 16V 20% X5R 0603 | 1 | 0 | 1 | 1 |  | No | C536 | CADPart | Production |  |  |  | TAIYO YUDEN | EMK107BBJ106MA-T | Active | Preferred | Missing Info | CAP CER 10uF 16V 20% X5R 0603
[32 empty] | TDK | C1608X5R1C106M080AB | Active | Alternate | Missing Info | CAP CER 10uF 16V 20% X5R 0603
1 | 150-79138 | CADPart | CAP ALEL 47uF 25V 20% -- SMT |  | Component, Procured by Contract House | Production | A MCO34824 | 08/08/2014 03:00:23 PM CDT |  |  | No | 02/02/2018 08:03:31 PM CST | Missing Info | No |  | Capacitor | 5150~NXP USA HW/SW Mfg Austin ~DEVTOOL;5154~Freescale HW/SW MFG Israel~DEVTOOL;5151~NXP Semiconductors Asia HK Ltd ~DEVTOOL;5155~Freescale HW/SW MFG HKG DWG~DEVTOOL | A MCO34824 | CAP ALEL 47uF 25V 20% -- SMT | 1 | 0 | 1 | 3 |  | No | C8,C11,C16 | CADPart | Production |  |  |  | NICHICON | UUD1E470MCL1GS | Active | Preferred | Missing Info | CAP ALEL 47UF 25V 20% -- SMD
1 | 150-79198 | CADPart | CAP CER 22uF 25V 10% X7R 1210 |  | Component, Procured by Contract House | Production | A MCO37439 | 11/10/2015 09:32:09 AM CST |  |  | No | 02/02/2018 08:03:31 PM CST | Missing Info | No |  | Capacitor | 5150~NXP USA HW/SW Mfg Austin ~DEVTOOL;5154~Freescale HW/SW MFG Israel~DEVTOOL;5151~NXP Semiconductors Asia HK Ltd ~DEVTOOL;5155~Freescale HW/SW MFG HKG DWG~DEVTOOL | A MCO37439 | CAP CER 22uF 25V 10% X7R 1210 | 1 | 0 | 1 | 2 |  | No | C70,C71 | CADPart | Production |  |  |  | Yageo | CC1210KKX7R8BB226 | Active | Alternate | Missing Info | CAP CER 22UF 25V 10% X7R 1210 |  |  |  |  | Unqualified
[32 empty] | MURATA | GRM32ER71E226KE15L | Active | Preferred | Missing Info | CAP CER 22UF 25V 10% X7R 1210
1 | 150-79255 | CADPart | CAP CER 10uF 10V 20% X5R 0402 |  | Component, Procured by Contract House | Production | A MCO45212 | 08/17/2017 12:10:17 AM CDT |  |  | No | 02/02/2018 08:08:19 PM CST | Missing Info | No |  | Capacitor | 5150~NXP USA HW/SW Mfg Austin ~DEVTOOL;5154~Freescale HW/SW MFG Israel~DEVTOOL;5151~NXP Semiconductors Asia HK Ltd ~DEVTOOL;5155~Freescale HW/SW MFG HKG DWG~DEVTOOL | A MCO45212 | CAP CER 10uF 10V 20% X5R 0402 | 1 | 0 | 1 | 1 |  | No | C111 | CADPart | Production |  |  |  | NIC COMPONENTS CORP | NMC0402X5R106M10TRPF | Active | Preferred | Missing Info | CAP CER 10uF 10V 20% X5R 0402 |  |  |  |  | Unqualified
[32 empty] | SAMSUNG | CL05A106MP5NUNC | Active | Alternate | Missing Info | CAP CER 10uF 10V 20% X5R 0402 |  |  |  |  | Unqualified
1 | 150-79272 | CADPart | CAP CER 10uF 25V 20% X5R 0603 |  | Component, Procured by Contract House | Production | A MCO38926 | 06/27/2016 10:15:26 AM CDT |  |  | No | 02/06/2018 02:05:57 PM CST | Missing Info | No |  | Capacitor | 5150~NXP USA HW/SW Mfg Austin ~DEVTOOL;5154~Freescale HW/SW MFG Israel~DEVTOOL;5151~NXP Semiconductors Asia HK Ltd ~DEVTOOL;5155~Freescale HW/SW MFG HKG DWG~DEVTOOL | A MCO38926 | CAP CER 10uF 25V 20% X5R 0603 | 1 | 0 | 1 | 6 |  | No | C5,C53,C59,C104,C113,C532 | CADPart | Production |  |  |  | TDK | C1608X5R1E106M080AC | Active | Alternate | Missing Info | CAP CER 10uF 25V 20% X5R 0603 |  |  |  |  | Unqualified
[32 empty] | MURATA | GRM188R61E106MA73D | Active | Preferred | Missing Info | CAP CER 10uF 25V 20% X5R 0603 |  |  |  |  | Unqualified
1 | 150-79418 | CADPart | CAP CER 4.7PF 50V 5% C0G 0603 |  | Component, Procured by Contract House | Production | A ECO53795 | 10/10/2014 03:15:48 PM CDT |  |  | No | 02/02/2018 08:03:31 PM CST | Missing Info | No |  | Capacitor | 5150~NXP USA HW/SW Mfg Austin ~DEVTOOL;5154~Freescale HW/SW MFG Israel~DEVTOOL;5151~NXP Semiconductors Asia HK Ltd ~DEVTOOL;5155~Freescale HW/SW MFG HKG DWG~DEVTOOL | A ECO53795 | CAP CER 4.7PF 50V 5% C0G 0603 | 1 | 0 | 1 | 2 |  | No | C78,C108 | CADPart | Production |  |  |  | KEMET | C0603C479J5GACTU | Active | Preferred | Missing Info | CAP CER 4.7PF 50V 5% C0G 0603 |  |  |  |  | Unqualified
1 | 150-79530 | CADPart | CAP CER 22uF 10V 20% X5R 0603 |  | Component, Procured by Contract House | Production | A MCO37440 | 11/10/2015 09:32:44 AM CST |  |  | No | 02/06/2018 02:05:57 PM CST | Missing Info | No |  | Capacitor | 5150~NXP USA HW/SW Mfg Austin ~DEVTOOL;5154~Freescale HW/SW MFG Israel~DEVTOOL;5151~NXP Semiconductors Asia HK Ltd ~DEVTOOL;5155~Freescale HW/SW MFG HKG DWG~DEVTOOL | A MCO37440 | CAP CER 22uF 10V 20% X5R 0603 | 1 | 0 | 1 | 1 |  | No | C24 | CADPart | Production |  |  |  | MURATA | GRM188R61A226ME15D | Active | Alternate | Missing Info | CAP CER 22uF 10V 20% X5R 0603 |  |  |  |  | Unqualified
[32 empty] | TDK | C1608X5R1A226M080AC | Active | Preferred | Missing Info | CAP CER 22uF 10V 20% X5R 0603 |  |  |  |  | Unqualified
1 | 180-75039 | CADPart | IND FER BEAD 120 OHM@100MHZ 500MA 25% 0603 | Special Customer Request | Component, Procured by Contract House | Production | A1 MCO34905 | 08/11/2014 04:28:53 AM CDT |  |  | No | 02/02/2018 08:03:31 PM CST | Missing Info | No |  | Inductor | 5150~NXP USA HW/SW Mfg Austin ~DEVTOOL;5154~Freescale HW/SW MFG Israel~DEVTOOL;5151~NXP Semiconductors Asia HK Ltd ~DEVTOOL;5155~Freescale HW/SW MFG HKG DWG~DEVTOOL | A1 MCO34905 | IND FER BEAD 120 OHM@100MHZ 500MA 25% 0603 | 1 | 0 | 1 | 1 |  | No | L4 | CADPart | Production |  |  |  | MURATA | BLM18AG121SN1J | Active | Preferred | Missing Info | IND FER BEAD 120 OHM@100MHZ 500MA 25% 0603
[32 empty] | MURATA | BLM18AG121SN1B | Active | Alternate | Missing Info | IND FER BEAD 120 OHM@100MHZ 500MA 25% 0603
1 | 180-77768 | CADPart | IND FER BEAD 30 OHM@100MHZ 2.2A 25% 0402 | Special Customer Request | Component, Procured by Contract House | Production | A1 MCO34896 | 08/11/2014 12:49:43 AM CDT |  |  | No | 02/02/2018 08:03:31 PM CST | Missing Info | No |  | Inductor | 5150~NXP USA HW/SW Mfg Austin ~DEVTOOL;5154~Freescale HW/SW MFG Israel~DEVTOOL;5151~NXP Semiconductors Asia HK Ltd ~DEVTOOL;5155~Freescale HW/SW MFG HKG DWG~DEVTOOL | A1 MCO34896 | IND FER BEAD 30 OHM@100MHZ 2.2A 25% 0402 | 1 | 0 | 1 | 4 |  | No | L1,L6,L7,L500 | CADPart | Production |  |  |  | MURATA | BLM15PD300SN1D | ROHS Active | Preferred | Missing Info | IND FER BEAD 30 OHM@100MHZ 2.2A 25% 0402
1 | 180-78156 | CADPart | IND FER BEAD 330OHM@100MHZ 1.7A 0603 |  | Component, Procured by Contract House | Production | A MCO34856 | 08/10/2014 01:19:08 AM CDT |  |  | No | 02/05/2018 11:03:58 AM CST | Missing Info | No |  | Inductor | 5150~NXP USA HW/SW Mfg Austin ~DEVTOOL;5154~Freescale HW/SW MFG Israel~DEVTOOL;5151~NXP Semiconductors Asia HK Ltd ~DEVTOOL;5155~Freescale HW/SW MFG HKG DWG~DEVTOOL | A MCO34856 | IND FER BEAD 330OHM@100MHZ 1.7A 0603 | 1 | 0 | 1 | 3 |  | No | L2,L9,L501 | CADPart | Production |  |  |  | TDK | MPZ1608S331A | Active | Preferred | Missing Info | IND FER BEAD 330OHM@100MHZ 1.7A 0603
1 | 180-78192 | CADPart | IND PWR 22uH@100kHz 1.3A 20% AUTO SMT |  | Component, Procured by Contract House | Production | A MCO36564 | 05/01/2015 08:05:49 AM CDT |  |  | No | 02/02/2018 08:03:31 PM CST | Missing Info | No |  | Inductor | 5150~NXP USA HW/SW Mfg Austin ~DEVTOOL;5154~Freescale HW/SW MFG Israel~DEVTOOL;5151~NXP Semiconductors Asia HK Ltd ~DEVTOOL;5155~Freescale HW/SW MFG HKG DWG~DEVTOOL | A MCO36564 | IND PWR 22uH@100kHz 1.3A 20% AUTO SMT | 1 | 0 | 1 | 1 |  | No | L8 | CADPart | Production |  |  |  | TDK | CLF6045NIT-220M-D | Active | Preferred | Missing Info | IND PWR 22uH@100kHz 1.3A 20% AEC-Q200 SMT |  |  |  |  | Unqualified
1 | 180-78209 | CADPart | IND WW PWR 4.7UH@40MHZ 3A 30% SMT |  | Component, Procured by Contract House | Production | A MCO34871 | 08/10/2014 01:27:15 PM CDT |  |  | No | 02/02/2018 08:03:31 PM CST | Missing Info | No |  | Inductor | 5150~NXP USA HW/SW Mfg Austin ~DEVTOOL;5154~Freescale HW/SW MFG Israel~DEVTOOL;5151~NXP Semiconductors Asia HK Ltd ~DEVTOOL;5155~Freescale HW/SW MFG HKG DWG~DEVTOOL | A MCO34871 | IND WW PWR 4.7UH@40MHZ 3A 30% SMT | 1 | 0 | 1 | 1 |  | No | L3 | CADPart | Production |  |  |  | MURATA | LQH5BPN4R7NT0 | Active | Preferred | Missing Info | IND WW PWR 4.7UH@40MHZ 3A 30% SMT |  |  |  |  | Unqualified
1 | 210-07961-00 | CADPart | CONN,HEAD,2X5,STR,50/50 CON-2RH-10-50 | ALL HW | Component, Procured by Contract House | Production | A MCO39078 | 08/01/2016 01:36:18 AM CDT |  |  | No | 02/02/2018 08:03:31 PM CST | Missing Info | No |  | Through-Hole | 5150~NXP USA HW/SW Mfg Austin ~DEVTOOL;5154~Freescale HW/SW MFG Israel~DEVTOOL;5151~NXP Semiconductors Asia HK Ltd ~DEVTOOL;5155~Freescale HW/SW MFG HKG DWG~DEVTOOL | A MCO39078 | CONN,HEAD,2X5,STR,50/50 CON-2RH-10-50 | 1 | 0 | 1 | 1 |  | No | J20 | CADPart | Production |  |  |  | SAMTEC | FTS-105-01-F-D | ROHS Active | Preferred | Missing Info | HDR 2X5 TH 50MIL CTR 154H AU 90L
1 | 210-30155 | CADPart | TEST POINT BLK 70X220 MIL TH |  | Component, Procured by Contract House | Production | A MCO34657 | 08/06/2014 01:49:15 PM CDT |  |  | No | 02/05/2018 11:03:58 AM CST | Missing Info |  |  | Through-Hole | 5150~NXP USA HW/SW Mfg Austin ~DEVTOOL;5154~Freescale HW/SW MFG Israel~DEVTOOL;5151~NXP Semiconductors Asia HK Ltd ~DEVTOOL;5155~Freescale HW/SW MFG HKG DWG~DEVTOOL | A MCO34657 | TEST POINT BLK 70X220 MIL TH | 1 | 0 | 1 | 5 |  | No | GND1,GND2,GND3,GND4,GND5 | CADPart | Production |  |  |  | KEYSTONE ELECTRONICS | 5006 | Active | Preferred | Missing Info | TEST POINT BLK 70X220 MIL TH
1 | 210-30156 | CADPart | TEST POINT RED 70X220 MIL TH |  | Component, Procured by Contract House | Production | A MCO34858 | 08/10/2014 09:32:48 AM CDT |  |  | No | 02/02/2018 08:03:31 PM CST | Missing Info |  |  | Through-Hole | 5150~NXP USA HW/SW Mfg Austin ~DEVTOOL;5154~Freescale HW/SW MFG Israel~DEVTOOL;5151~NXP Semiconductors Asia HK Ltd ~DEVTOOL;5155~Freescale HW/SW MFG HKG DWG~DEVTOOL | A MCO34858 | TEST POINT RED 70X220 MIL TH | 1 | 0 | 1 | 3 |  | No | TP5,TP8,TP26 | CADPart | Production |  |  |  | KEYSTONE ELECTRONICS | 5005 | Active | Preferred | Missing Info | TEST POINT RED 70X220 MIL TH
1 | 210-75673 | CADPart | HDR 1X2 TH 100MIL SP 378H AU 130L |  | Component, Procured by Contract House | Production | A MCO34845 | 08/09/2014 08:50:54 PM CDT |  |  | No | 09/01/2017 09:13:30 PM CDT | Missing Info | No |  | Through-Hole | 5150~NXP USA HW/SW Mfg Austin ~DEVTOOL;5154~Freescale HW/SW MFG Israel~DEVTOOL;5151~NXP Semiconductors Asia HK Ltd ~DEVTOOL;5155~Freescale HW/SW MFG HKG DWG~DEVTOOL | A MCO34845 | HDR 1X2 TH 100MIL SP 378H AU 130L | 1 | 0 | 1 | 1 |  | No | J19 | CADPart | Production |  |  |  | TYCO ELECTRONICS | 826629-2 | ROHS Active | Preferred | Missing Info | HDR 1X2 TH 100MIL SP 378H AU 130L
[32 empty] | ANYTRONIC CORPORATION LIMITED | 0901S0702011-2LF | Obsolete | Alternate | Missing Info | OBSOLETE HDR 1X2 TH 100MIL SP 378H AU 130L
1 | 210-79929 | CADPart | HDR 1X4 TH RA 100MIL SP 268H AU 124L |  | Component, Procured by Contract House | Production | A MCO34870 | 08/10/2014 01:14:45 PM CDT |  |  | No | 02/02/2018 08:03:31 PM CST | Missing Info | No |  | Through-Hole | 5150~NXP USA HW/SW Mfg Austin ~DEVTOOL;5154~Freescale HW/SW MFG Israel~DEVTOOL;5151~NXP Semiconductors Asia HK Ltd ~DEVTOOL;5155~Freescale HW/SW MFG HKG DWG~DEVTOOL | A MCO34870 | HDR 1X4 TH RA 100MIL SP 268H AU 124L | 1 | 0 | 1 | 3 |  | No | J11,J13,J17 | CADPart | Production |  |  |  | MOLEX | 0022122041 | ROHS Active | Preferred | Missing Info | HDR 1X4 TH RA 100MIL SP 268H AU 124L
1 | 210-79945 | CADPart | CON 3 PWR JACK RA TH 295H -- NI 98L |  | Component, Procured by Contract House | Production | A MCO34828 | 08/08/2014 04:04:37 PM CDT |  |  | No | 02/02/2018 08:03:31 PM CST | Missing Info | No |  | Through-Hole | 5150~NXP USA HW/SW Mfg Austin ~DEVTOOL;5154~Freescale HW/SW MFG Israel~DEVTOOL;5151~NXP Semiconductors Asia HK Ltd ~DEVTOOL;5155~Freescale HW/SW MFG HKG DWG~DEVTOOL | A MCO34828 | CON 3 PWR JACK RA TH 295H -- NI 98L | 1 | 0 | 1 | 1 |  | No | J9 | CADPart | Production |  |  |  | CUI INC | PJ-051A | Active | Preferred | Missing Info | CON 3 PWR JACK RA TH 295H -- NI 98L
1 | 210-80214 | CADPart | HDR 2X4 TH 50MIL CTR 165H AU 91L |  | Component, Procured by Contract House | Production | A MCO34855 | 08/10/2014 01:05:53 AM CDT |  |  | No | 02/02/2018 08:03:31 PM CST | Missing Info | No |  | Through-Hole | 5150~NXP USA HW/SW Mfg Austin ~DEVTOOL;5154~Freescale HW/SW MFG Israel~DEVTOOL;5151~NXP Semiconductors Asia HK Ltd ~DEVTOOL;5155~Freescale HW/SW MFG HKG DWG~DEVTOOL | A MCO34855 | HDR 2X4 TH 50MIL CTR 165H AU 91L | 1 | 0 | 1 | 1 |  | No | J15 | CADPart | Production |  |  |  | SULLINS ELECTRONICS CORP | GRPB042VWVN-RC | Active | Preferred | Missing Info | HDR 2X4 TH 50MIL CTR 165H AU 91L
1 | 210-80215 | CADPart | HDR 2X2 TH 50MIL CTR 165H AU 91L |  | Component, Procured by Contract House | Production | A MCO34748 | 08/07/2014 06:52:35 PM CDT |  |  | No | 02/02/2018 08:03:31 PM CST | Missing Info | No |  | Through-Hole | 5150~NXP USA HW/SW Mfg Austin ~DEVTOOL;5154~Freescale HW/SW MFG Israel~DEVTOOL;5151~NXP Semiconductors Asia HK Ltd ~DEVTOOL;5155~Freescale HW/SW MFG HKG DWG~DEVTOOL | A MCO34748 | HDR 2X2 TH 50MIL CTR 165H AU 91L | 1 | 0 | 1 | 1 |  | No | J14 | CADPart | Production |  |  |  | SULLINS ELECTRONICS CORP | GRPB022VWVN-RC | Active | Preferred | Missing Info | HDR 2X2 TH 50MIL CTR 165H AU 91L
1 | 210-80468 | CADPart | HDR 1X2 TH 100MIL SP 342H AU 118L |  | Component, Procured by Contract House | Production | A MCO41741 | 01/06/2017 05:57:25 AM CST |  |  | No | 02/02/2018 08:03:31 PM CST | Missing Info | No |  | Through-Hole | 5150~NXP USA HW/SW Mfg Austin ~DEVTOOL;5154~Freescale HW/SW MFG Israel~DEVTOOL;5151~NXP Semiconductors Asia HK Ltd ~DEVTOOL;5155~Freescale HW/SW MFG HKG DWG~DEVTOOL | A MCO41741 | HDR 1X2 TH 100MIL SP 342H AU 118L | 1 | 0 | 1 | 2 |  | No | J12,J21 | CADPart | Production |  |  |  | Shenzhen JXT Technology Co., Ltd. | JT254-D180-102-001 | Active | Alternate | Missing Info | HDR 1X2 TH 100MIL SP 343H AU 118L
[32 empty] | WURTH ELEKTRONIK EISOS GMBH & CO. KG | 61300211121 | Active | Preferred | Missing Info | HDR 1X2 TH 100MIL SP 342H AU 118L
1 | 210-80734 | CADPart | HDR 1x3 TH 100MIL SP 343H AU 100L |  | Component, Procured by Contract House | Production | A MCO44728 | 06/16/2017 01:12:59 AM CDT |  |  | No | 02/06/2018 02:05:57 PM CST | Missing Info | No |  | Through-Hole | 5150~NXP USA HW/SW Mfg Austin ~DEVTOOL;5154~Freescale HW/SW MFG Israel~DEVTOOL;5151~NXP Semiconductors Asia HK Ltd ~DEVTOOL;5155~Freescale HW/SW MFG HKG DWG~DEVTOOL | A MCO44728 | HDR 1x3 TH 100MIL SP 343H AU 100L | 1 | 0 | 1 | 4 |  | No | J7,J8,J18,J22 | CADPart | Production |  |  |  | SAMTEC | TSW-103-07-F-S | Active | Preferred | Missing Info | HDR 1x3 TH 100MIL SP 343H AU 100L |  |  |  |  | Unqualified
1 | 210-81129 | CADPart | CON 2X10 SKT TH 100MIL CTR 645H SN 90L |  | Component, Procured by Contract House | Production | A MCO39448 | 08/17/2016 04:25:40 PM CDT |  |  | No | 02/02/2018 08:03:31 PM CST | Missing Info | No |  | Through-Hole | 5150~NXP USA HW/SW Mfg Austin ~DEVTOOL;5154~Freescale HW/SW MFG Israel~DEVTOOL;5151~NXP Semiconductors Asia HK Ltd ~DEVTOOL;5155~Freescale HW/SW MFG HKG DWG~DEVTOOL | A MCO39448 | CON 2X10 SKT TH 100MIL CTR 645H SN 90L | 1 | 0 | 1 | 1 |  | No | J5 | CADPart | Production |  |  |  | SAMTEC | ESQ-110-33-T-D | Active | Preferred | Missing Info | CON 2X10 SKT TH 100MIL CTR 645H SN 90L |  |  |  |  | Unqualified
1 | 210-81314 | CADPart | HDR 2X25 TH 100MIL CTR 338H AU 100L |  | Component, Procured by Contract House | Production | A ECO69945 | 01/12/2017 08:28:14 AM CST |  |  | No | 02/02/2018 08:03:31 PM CST | Missing Info | No |  | Through-Hole | 5150~NXP USA HW/SW Mfg Austin ~DEVTOOL;5154~Freescale HW/SW MFG Israel~DEVTOOL;5151~NXP Semiconductors Asia HK Ltd ~DEVTOOL;5155~Freescale HW/SW MFG HKG DWG~DEVTOOL | A ECO69945 | HDR 2X25 TH 100MIL CTR 338H AU 100L | 1 | 0 | 1 | 1 |  | No | P1 | CADPart | Production |  |  |  | SAMTEC | TSW-125-07-F-D | Active | Preferred | Missing Info | HDR 2X25 TH 100MIL CTR 338H AU 100L |  |  |  |  | Unqualified
1 | 210-81399 | CADPart | CON 3X8 SKT TH 100MIL CTR 640H SN 90L |  | Component, Procured by Contract House | Production | A ECO72308 | 04/18/2017 01:51:48 PM CDT |  |  | No | 02/02/2018 08:03:31 PM CST | Missing Info | No |  | Through-Hole | 5150~NXP USA HW/SW Mfg Austin ~DEVTOOL;5154~Freescale HW/SW MFG Israel~DEVTOOL;5151~NXP Semiconductors Asia HK Ltd ~DEVTOOL;5155~Freescale HW/SW MFG HKG DWG~DEVTOOL | A ECO72308 | CON 3X8 SKT TH 100MIL CTR 640H SN 90L | 1 | 0 | 1 | 3 |  | No | J1,J3,J4 | CADPart | Production |  |  |  | SAMTEC | ESQ-108-33-T-T | Active | Preferred | Missing Info | CON 3X8 SKT TH 100MIL CTR 640H SN 90L |  |  |  |  | Unqualified
1 | 210-81402 | CADPart | CON 3X10 SKT TH 100MIL CTR 640H SN 90L |  | Component, Procured by Contract House | Production | A ECO72412 | 04/21/2017 08:51:29 AM CDT |  |  | No | 02/02/2018 08:03:31 PM CST | Missing Info | No |  | Through-Hole | 5150~NXP USA HW/SW Mfg Austin ~DEVTOOL;5154~Freescale HW/SW MFG Israel~DEVTOOL;5151~NXP Semiconductors Asia HK Ltd ~DEVTOOL;5155~Freescale HW/SW MFG HKG DWG~DEVTOOL | A ECO72412 | CON 3X10 SKT TH 100MIL CTR 640H SN 90L | 1 | 0 | 1 | 2 |  | No | J2,J6 | CADPart | Production |  |  |  | SAMTEC | ESQ-110-33-T-T | Active | Preferred | Missing Info | CON 3X10 SKT TH 100MIL CTR 640H SN 90L |  |  |  |  | Unqualified
1 | 211-75161 | CADPart | CON 2X30 SKT SMT 0.5MM SP 120H AU MOUNTING HOLES TO MATE CABLE HQCD-030-15.00-TBL-TBR-1-SDB | Special Customer Request | Component, Procured by Contract House | Production | A1 MCO34832 | 08/08/2014 05:47:32 PM CDT |  |  | No | 02/02/2018 08:08:19 PM CST | Missing Info | No |  | Connector | 5150~NXP USA HW/SW Mfg Austin ~DEVTOOL;5154~Freescale HW/SW MFG Israel~DEVTOOL;5151~NXP Semiconductors Asia HK Ltd ~DEVTOOL;5155~Freescale HW/SW MFG HKG DWG~DEVTOOL | A1 MCO34832 | CON 2X30 SKT SMT 0.5MM SP 120H AU MOUNTING HOLES TO MATE CABLE HQCD-030-15.00-TBL-TBR-1-SDB | 1 | 0 | 1 | 1 |  | No | J16 | CADPart | Production |  |  |  | SAMTEC | QSH-030-01-L-D-A_ | ROHS Active | Preferred | Missing Info | CON 2X30 SKT SMT 0.5MM SP 120H AU
[32 empty] | SAMTEC | QSH-030-01-F-D-A-K | Active | Alternate | Missing Info | CON 2X30 SKT SMT 0.5MM SP 120H AU
1 | 211-75906 | CADPart | TEST POINT PAD SIZE 3.4MM X 1.8MM SMT |  | Component, Procured by Contract House | Production | A MCO34838 | 08/09/2014 06:46:35 PM CDT |  |  | No | 02/02/2018 08:03:31 PM CST | Missing Info | No |  | Connector | 5150~NXP USA HW/SW Mfg Austin ~DEVTOOL;5154~Freescale HW/SW MFG Israel~DEVTOOL;5151~NXP Semiconductors Asia HK Ltd ~DEVTOOL;5155~Freescale HW/SW MFG HKG DWG~DEVTOOL | A MCO34838 | TEST POINT PAD SIZE 3.4MM X 1.8MM SMT | 1 | 0 | 1 | 16 |  | No | TS1,TS2,TS3,TS4,TS5,TS6,TS7,TS8,TS9,TS10,TS11,TS12,TS13,TS14,TS15,TS16 | CADPart | Production |  |  |  | KEYSTONE ELECTRONICS | 5015 | ROHS Active | Preferred | Missing Info | TEST POINT PAD SIZE 3.4MM X 1.8MM SMT
1 | 211-76642 | CADPart | TEST POINT PAD 30MIL DIA SMT, NO PART TO ORDER | ColdFire | Component, Procured by Contract House | Production | A MCO34880 | 08/10/2014 06:29:19 PM CDT |  |  | Yes | 02/05/2018 11:03:58 AM CST | Missing Info | No |  | Connector | 5150~NXP USA HW/SW Mfg Austin ~DEVTOOL;5154~Freescale HW/SW MFG Israel~DEVTOOL;5151~NXP Semiconductors Asia HK Ltd ~DEVTOOL;5155~Freescale HW/SW MFG HKG DWG~DEVTOOL | A MCO34880 | TEST POINT PAD 30MIL DIA SMT, NO PART TO ORDER | 1 | 0 | 1 | 66 |  | No | TP55,TP57,TP508,TP509,TP510,TP511,TP512,TPAD1,TPAD2,TPAD3,TPAD4,TPAD5,TPAD6,TPAD7,TPAD8,TPAD9,TPAD10,TPAD11,TPAD12,TPAD13,TPAD14,TPAD15,TPAD16,TPAD17,TPAD18,TPAD19,TPAD20,TPAD21,TPAD22,TPAD23,TPAD24,TPAD25,TPAD26,TPAD28,TPAD29,TPAD30,TPAD31,TPAD32,TPAD33,TPAD34,TPAD35,TPAD36,TPAD37,TPAD38,TPAD39,TPAD40,TPAD41,TPAD42,TPAD43,TPAD44,TPAD45,TPAD46,TPAD47,TPAD48,TPAD49,TPAD50,TPAD51,TPAD52,TPAD53,TPAD54,TPAD500,TPAD501,TPAD502,TPAD503,TPAD504,TPAD505 | CADPart | Production
1 | 211-78945 | CADPart | CON 5 USB_MICRO_AB_RECEPTACLE RA SKT SMT 0.65MM SP 122H AU |  | Component, Procured by Contract House | Production | A MCO45140 | 07/31/2017 12:15:39 AM CDT |  |  | No | 02/02/2018 08:03:31 PM CST | Missing Info | No |  | Connector | 5150~NXP USA HW/SW Mfg Austin ~DEVTOOL;5154~Freescale HW/SW MFG Israel~DEVTOOL;5151~NXP Semiconductors Asia HK Ltd ~DEVTOOL;5155~Freescale HW/SW MFG HKG DWG~DEVTOOL | A MCO45140 | CON 5 USB_MICRO_AB_RECEPTACLE RA SKT SMT 0.65MM SP 122H AU | 1 | 0 | 1 | 1 |  | No | J24 | CADPart | Production |  |  |  | MOLEX | 0475900001 | ROHS Active | Preferred | Missing Info | CON 5 USB_MICRO_AB_RECEPTACLE RA SKT SMT 0.65MM SP 122H AU
1 | 211-78962 | CADPart | HDR 2X10 SMT 50MIL SP 251H AU |  | Component, Procured by Contract House | Production | A MCO34828 | 08/08/2014 04:04:37 PM CDT |  |  | No | 02/02/2018 08:03:31 PM CST | Missing Info | No |  | Header | 5150~NXP USA HW/SW Mfg Austin ~DEVTOOL;5154~Freescale HW/SW MFG Israel~DEVTOOL;5151~NXP Semiconductors Asia HK Ltd ~DEVTOOL;5155~Freescale HW/SW MFG HKG DWG~DEVTOOL | A MCO34828 | HDR 2X10 SMT 50MIL SP 251H AU | 1 | 0 | 1 | 1 |  | No | J10 | CADPart | Production |  |  |  | SAMTEC | FTSH-110-01-L-DV-K | ROHS Active | Preferred | Missing Info | HDR 2X10 SMT 50MIL SP 251H AU
1 | 211-79313 | CADPart | TEST POINT PAD 28MIL DIA SMT, NO PART TO ORDER |  | Component, Procured by Contract House | Production | A MCO34823 | 08/08/2014 02:32:28 PM CDT |  |  | Yes | 02/02/2018 08:03:31 PM CST | Missing Info | No |  | Connector | 5150~NXP USA HW/SW Mfg Austin ~DEVTOOL;5154~Freescale HW/SW MFG Israel~DEVTOOL;5151~NXP Semiconductors Asia HK Ltd ~DEVTOOL;5155~Freescale HW/SW MFG HKG DWG~DEVTOOL | A MCO34823 | TEST POINT PAD 28MIL DIA SMT, NO PART TO ORDER | 1 | 0 | 1 | 56 |  | No | TP1,TP2,TP3,TP4,TP6,TP7,TP9,TP10,TP11,TP12,TP13,TP14,TP15,TP16,TP17,TP20,TP21,TP22,TP24,TP25,TP27,TP28,TP29,TP30,TP34,TP37,TP38,TP39,TP40,TP41,TP42,TP43,TP44,TP45,TP46,TP47,TP48,TP49,TP50,TP51,TP52,TP53,TP54,TP56,TP58,TP59,TP60,TP61,TP500,TP501,TP502,TP503,TP504,TP505,TP506,TP507 | CADPart | Production
1 | 230-76894 | CADPart | OSC 50MHZ FIXED 3.3V SMT | Special Customer Request | Component, Procured by Contract House | Production | A1 MCO34834 | 08/09/2014 05:56:36 PM CDT |  |  | No | 02/02/2018 08:03:31 PM CST | Missing Info | No |  | Oscillator/Crystal | 5150~NXP USA HW/SW Mfg Austin ~DEVTOOL;5154~Freescale HW/SW MFG Israel~DEVTOOL;5151~NXP Semiconductors Asia HK Ltd ~DEVTOOL;5155~Freescale HW/SW MFG HKG DWG~DEVTOOL | A1 MCO34834 | OSC 50MHZ FIXED 3.3V SMT | 1 | 0 | 1 | 1 |  | No | Y500 | CADPart | Production |  |  |  | PERICOM SEMICONDUCTOR | FN5000110 | Active | Alternate | Missing Info | OSC 50MHZ FIXED 3.3V SMT
[32 empty] | ECS INC. INTERNATIONAL | ECS-3953M-500-BN | Active | Preferred | Missing Info | OSC 50MHZ FIXED 3.3V SMT
1 | 230-77664 | CADPart | XTAL 8.00MHZ RSN CERAMIC -- SMT | Special Customer Request | Component, Procured by Contract House | Production | A1 MCO34890 | 08/10/2014 10:51:27 PM CDT |  |  | No | 02/05/2018 11:03:58 AM CST | Missing Info | No |  | Oscillator/Crystal | 5150~NXP USA HW/SW Mfg Austin ~DEVTOOL;5154~Freescale HW/SW MFG Israel~DEVTOOL;5151~NXP Semiconductors Asia HK Ltd ~DEVTOOL;5155~Freescale HW/SW MFG HKG DWG~DEVTOOL | A1 MCO34890 | XTAL 8.00MHZ RSN CERAMIC -- SMT | 1 | 0 | 1 | 1 |  | No | Y501 | CADPart | Production |  |  |  | MURATA | CSTCE8M00G55-R0 | ROHS Active | Preferred | Missing Info | XTAL 8.00MHZ RSN CERAMIC -- SMT
1 | 230-77981 | CADPart | XTAL 8MHZ 8pF AEC-Q200 SMD |  | Component, Procured by Contract House | Production | A MCO34848 | 08/09/2014 09:27:28 PM CDT |  |  | No | 12/01/2017 08:12:02 PM CST | Missing Info | No |  | Oscillator/Crystal | 5150~NXP USA HW/SW Mfg Austin ~DEVTOOL;5154~Freescale HW/SW MFG Israel~DEVTOOL;5151~NXP Semiconductors Asia HK Ltd ~DEVTOOL;5155~Freescale HW/SW MFG HKG DWG~DEVTOOL | A MCO34848 | XTAL 8MHZ 8pF AEC-Q200 SMD | 1 | 0 | 1 | 1 |  | No | Y1 | CADPart | Production |  |  |  | NDK | NX3225GD-8MHZ-STD-CRA-3 | Active | Preferred | Missing Info | XTAL 8MHZ 8pF AEC-Q200 SMD |  |  |  |  | Unqualified
1 | 312-78758 | CADPart | IC VXLTR 4BIT BIDIRECTIONAL 1.2-3.6V/1.65-5.5V QFN14 | Special Customer Request | Component, Procured by Contract House | Production | A1 MCO34884 | 08/10/2014 07:28:07 PM CDT |  |  | No | 02/02/2018 08:03:31 PM CST | Missing Info | No |  | IC Digital | 5150~NXP USA HW/SW Mfg Austin ~DEVTOOL;5154~Freescale HW/SW MFG Israel~DEVTOOL;5151~NXP Semiconductors Asia HK Ltd ~DEVTOOL;5155~Freescale HW/SW MFG HKG DWG~DEVTOOL | A1 MCO34884 | IC VXLTR 4BIT BIDIRECTIONAL 1.2-3.6V/1.65-5.5V QFN14 | 1 | 0 | 1 | 5 |  | No | U11,U13,U14,U16,U22 | CADPart | Production |  |  |  | TEXAS INSTRUMENTS | TXB0104RGYRG4 | ROHS Active | Preferred | Missing Info | IC VXLTR 4BIT BIDIRECTIONAL 1.2-3.6V/1.65-5.5V QFN14
1 | 312-80272 | CADPart | IC TVS ARRAY LOW CAP 3A 5V SOT666 | Special Customer Request | Component, Procured by Contract House | Production | A1 MCO34746 | 08/07/2014 06:25:41 PM CDT |  |  | No | 02/02/2018 08:03:31 PM CST | Non-Compliant | No |  | IC Digital | 5150~NXP USA HW/SW Mfg Austin ~DEVTOOL;5154~Freescale HW/SW MFG Israel~DEVTOOL;5151~NXP Semiconductors Asia HK Ltd ~DEVTOOL;5155~Freescale HW/SW MFG HKG DWG~DEVTOOL | A1 MCO34746 | IC TVS ARRAY LOW CAP 3A 5V SOT666 | 1 | 0 | 1 | 1 |  | No | U515 | CADPart | Production |  |  |  | SEMTECH CORP | RClamp0502A.TCT | ROHS Active | Preferred | Non-Compliant | IC DIODE TVS ARRAY LOW CAP 3A 5V SOT666
1 | 312-80758 | CADPart | IC XCVR 1BIT 3-STATE DUAL 1.2-5.5V XSON6 |  | Component, Procured by Contract House | Production | A MCO42227 | 02/20/2017 11:59:26 AM CST |  |  | No | 02/02/2018 08:03:31 PM CST | Missing Info | No |  | IC Digital | 5150~NXP USA HW/SW Mfg Austin ~DEVTOOL;5154~Freescale HW/SW MFG Israel~DEVTOOL;5151~NXP Semiconductors Asia HK Ltd ~DEVTOOL;5155~Freescale HW/SW MFG HKG DWG~DEVTOOL | A MCO42227 | IC XCVR 1BIT 3-STATE DUAL 1.2-5.5V XSON6 | 1 | 0 | 1 | 3 |  | No | U511,U512,U514 | CADPart | Production |  |  |  | Nexperia | 74LVCH1T45GM,132 | Active | Preferred | Missing Info | IC XCVR 1BIT 3-STATE DUAL 1.2-5.5V XSON6
1 | 312-80762 | CADPart | IC XCVR DUAL SUPPLY 1.2 -5.5V XQFN8 |  | Component, Procured by Contract House | Production | A MCO42227 | 02/20/2017 11:59:26 AM CST |  |  | No | 02/02/2018 08:08:19 PM CST | Missing Info | No |  | IC Digital | 5150~NXP USA HW/SW Mfg Austin ~DEVTOOL;5154~Freescale HW/SW MFG Israel~DEVTOOL;5151~NXP Semiconductors Asia HK Ltd ~DEVTOOL;5155~Freescale HW/SW MFG HKG DWG~DEVTOOL | A MCO42227 | IC XCVR DUAL SUPPLY 1.2 -5.5V XQFN8 | 1 | 0 | 1 | 1 |  | No | U513 | CADPart | Production |  |  |  | Nexperia | 74LVC2T45GM,125 | Active | Preferred | Missing Info | IC XCVR DUAL SUPPLY 1.2 -5.5V XQFN8
1 | 312-80763 | CADPart | IC DUAL SUPPLY XCVR 50 MBPS 5.5V XQFN8 |  | Component, Procured by Contract House | Production | A MCO45261 | 08/23/2017 08:17:07 AM CDT |  |  | No | 02/05/2018 11:03:58 AM CST | Missing Info | No |  | IC Digital | 5150~NXP USA HW/SW Mfg Austin ~DEVTOOL;5154~Freescale HW/SW MFG Israel~DEVTOOL;5151~NXP Semiconductors Asia HK Ltd ~DEVTOOL;5155~Freescale HW/SW MFG HKG DWG~DEVTOOL | A MCO45261 | IC DUAL SUPPLY XCVR 50 MBPS 5.5V XQFN8 | 1 | 0 | 1 | 12 |  | No | U3,U10,U12,U500,U501,U502,U503,U504,U505,U506,U507,U509 | CADPart | Production |  |  |  | NXP SEMICONDUCTORS | NTSX2102GU8H | Active | Preferred | Missing Info | IC DUAL SUPPLY XCVR 50 MBPS 5.5V XQFN8
1 | 312-81771 | CADPart | IC DUAL INV SCHMITT-TRIG 1.65-5.5V TSOP6 |  | Component, Procured by Contract House | Production | A ECO72730 | 05/08/2017 05:52:08 PM CDT |  |  | No | 02/02/2018 08:03:31 PM CST | Missing Info | No |  | IC Digital | 5150~NXP USA HW/SW Mfg Austin ~DEVTOOL;5154~Freescale HW/SW MFG Israel~DEVTOOL;5151~NXP Semiconductors Asia HK Ltd ~DEVTOOL;5155~Freescale HW/SW MFG HKG DWG~DEVTOOL | A ECO72730 | IC DUAL INV SCHMITT-TRIG 1.65-5.5V TSOP6 | 1 | 0 | 1 | 1 |  | No | U23 | CADPart | Production |  |  |  | Nexperia | 74LVC2G14GV,125 | Active | Preferred | Missing Info | IC DUAL INV SCHMITT-TRIG 1.65-5.5V TSOP6 |  |  |  |  | Unqualified
1 | 315-79199 | CADPart | IC LIN SW PWR 0.8A 2.5-5.5V SOT23-6 | Special Customer Request | Component, Procured by Contract House | Production | A1 MCO36028 | 11/19/2014 01:42:37 AM CST |  |  | No | 02/02/2018 08:03:31 PM CST | Missing Info | No |  | IC Analog | 5150~NXP USA HW/SW Mfg Austin ~DEVTOOL;5154~Freescale HW/SW MFG Israel~DEVTOOL;5151~NXP Semiconductors Asia HK Ltd ~DEVTOOL;5155~Freescale HW/SW MFG HKG DWG~DEVTOOL | A1 MCO36028 | IC LIN SW PWR 0.8A 2.5-5.5V SOT23-6 | 1 | 0 | 1 | 1 |  | No | U24 | CADPart | Production |  |  |  | MICREL | MIC2005-0.8YM6 | Active | Preferred | Missing Info | IC LIN SW PWR 0.8A 2.5-5.5V SOT23-6
1 | 315-80778 | CADPart | IC SW REG CNV BUCK ASYN ADJ 2A 4.5-22V SOP8 |  | Component, Procured by Contract House | Production | A ECO60962 | 11/10/2015 08:31:42 AM CST |  |  | No | 02/02/2018 08:03:31 PM CST | Missing Info | No |  | IC Analog | 5150~NXP USA HW/SW Mfg Austin ~DEVTOOL;5154~Freescale HW/SW MFG Israel~DEVTOOL;5151~NXP Semiconductors Asia HK Ltd ~DEVTOOL;5155~Freescale HW/SW MFG HKG DWG~DEVTOOL | A ECO60962 | IC SW REG CNV BUCK ASYN ADJ 2A 4.5-22V SOP8 | 1 | 0 | 1 | 1 |  | No | U1 | CADPart | Production |  |  |  | DIODES INC | AP1509-SG-13 | Active | Preferred | Missing Info | IC SW REG CNV BUCK ASYN ADJ 2A 4.5-22V SOP8 |  |  |  |  | Unqualified
1 | 315-81276 | CADPart | IC XCVR SBC BUCK-BOOST HS-CAN-FD LIN HVIO 5V 500mA AEC-Q100 HTQFP48 |  | Component, Procured by Contract House | Production | A SOR-04049 | 04/03/2017 11:59:10 AM CDT |  |  | No | 02/02/2018 08:03:31 PM CST | Missing Info | No |  | IC Analog | 5150~NXP USA HW/SW Mfg Austin ~DEVTOOL;5154~Freescale HW/SW MFG Israel~DEVTOOL;5151~NXP Semiconductors Asia HK Ltd ~DEVTOOL;5155~Freescale HW/SW MFG HKG DWG~DEVTOOL | A SOR-04049 | IC XCVR SBC BUCK-BOOST HS-CAN-FD LIN HVIO 5V 500mA AEC-Q100 HTQFP48 | 1 | 0 | 1 | 1 |  | No | U9 | CADPart | Production |  |  |  | NXP SEMICONDUCTORS | UJA1131HW/FD/5V/0 | Active | Preferred | Missing Info | IC XCVR SBC BUCK-BOOST HS-CAN-FD LIN HVIO 5V 500mA AEC-Q100 HTQFP48 |  |  |  |  | Unqualified
1 | 342-00687 | CADPart | IC MEM FLASH NOR 64Mb SPI SERIAL 2.65-3.6V AUTO R GRADE SOP8 |  | Component, Procured by Contract House | Production | A ECO68827 | 11/16/2016 04:57:25 PM CST |  |  | No | 02/02/2018 08:03:31 PM CST | Missing Info | No |  | Programmed Flash | 5150~NXP USA HW/SW Mfg Austin ~DEVTOOL;5154~Freescale HW/SW MFG Israel~DEVTOOL;5151~NXP Semiconductors Asia HK Ltd ~DEVTOOL;5155~Freescale HW/SW MFG HKG DWG~DEVTOOL | A ECO68827 | IC MEM FLASH NOR 64Mb SPI SERIAL 2.65-3.6V AUTO R GRADE SOP8 | 1 | 0 | 1 | 1 |  | No | U508 | CADPart | Production |  |  |  | MACRONIX INTERNATIONAL CO., LTD | MX25L6433FM2R-08G | Active | Preferred | Missing Info | IC MEM FLASH NOR 64Mb SPI SERIAL 2.65-3.6V AUTO R GRADE SOP8 |  |  |  |  | Unqualified
1 | 344-01231 | CADPart | IC MCU FLASH 128KB 50MHZ 1.71-3.6V QFN32 | ARM | Component, Procured by Contract House | Production | B SOR-04057 | 04/10/2017 12:12:28 PM CDT |  |  | No | 09/15/2017 09:07:17 PM CDT | Missing Info | Yes |  | Freescale IC | 5150~NXP USA HW/SW Mfg Austin ~DEVTOOL;5154~Freescale HW/SW MFG Israel~DEVTOOL;5151~NXP Semiconductors Asia HK Ltd ~DEVTOOL;5155~Freescale HW/SW MFG HKG DWG~DEVTOOL | B SOR-04057 | IC MCU FLASH 128KB 50MHZ 1.71-3.6V QFN32 | 1 | 0 | 1 | 1 |  | No | U510 | CADPart | Production |  |  |  | FREESCALE SEMICONDUCTOR | PK20DX128VFM5 | ROHS Active | Alternate | Missing Info | IC MCU MEM FLASH 128KB 50MHZ 1.71-3.6V QFN32
[32 empty] | FREESCALE SEMICONDUCTOR | MK20DX128VFM5 | Active | Preferred | Missing Info | IC MCU FLASH 128KB 50MHZ 1.71-3.6V QFN32
1 | 344-02230 | CADPart | IC MCU 32MHZ FLASH 2.7-5.5V 112MHZ LQFP176 |  | Component, Procured by Contract House | Development | A ECO68670 | 11/10/2016 10:33:55 PM CST |  |  | No | 02/02/2018 08:03:31 PM CST | Missing Info | No |  | Programmed MCU | 5150~NXP USA HW/SW Mfg Austin ~DEVTOOL;5154~Freescale HW/SW MFG Israel~DEVTOOL;5151~NXP Semiconductors Asia HK Ltd ~DEVTOOL;5155~Freescale HW/SW MFG HKG DWG~DEVTOOL | A ECO68670 | IC MCU 32MHZ FLASH 2.7-5.5V 112MHZ LQFP176 | 1 | 0 | 1 | 1 |  | No | U8 | CADPart | Development |  |  |  | NXP SEMICONDUCTORS | PS32K118UEX0MLUT | Active | Preferred | Missing Info | IC MCU 2M FLASH 2.7-5.5V 112MHZ LQFP176 |  |  |  |  | Unqualified
1 | 370-75079 | CADPart | LED ULTRA BRIGHT RED SGL 30MA 0603 | Special Customer Request | Component, Procured by Contract House | Production | A1 MCO34818 | 08/11/2014 02:04:56 PM CDT |  |  | No | 02/05/2018 11:03:58 AM CST | Missing Info | No |  | LED | 5150~NXP USA HW/SW Mfg Austin ~DEVTOOL;5154~Freescale HW/SW MFG Israel~DEVTOOL;5151~NXP Semiconductors Asia HK Ltd ~DEVTOOL;5155~Freescale HW/SW MFG HKG DWG~DEVTOOL | A1 MCO34818 | LED ULTRA BRIGHT RED SGL 30MA 0603 | 1 | 0 | 1 | 1 |  | No | D11 | CADPart | Production |  |  |  | LITE ON | LTST-C190KRKT | ROHS Active | Preferred | Missing Info | LED ULTRA BRIGHT RED SGL 30MA 0603
1 | 370-76565 | CADPart | LED GRN SGL 20MA 0603 |  | Component, Procured by Contract House | Production | A MCO34818 | 08/11/2014 02:04:56 PM CDT |  |  | No | 02/02/2018 08:03:31 PM CST | Missing Info | No |  | LED | 5150~NXP USA HW/SW Mfg Austin ~DEVTOOL;5154~Freescale HW/SW MFG Israel~DEVTOOL;5151~NXP Semiconductors Asia HK Ltd ~DEVTOOL;5155~Freescale HW/SW MFG HKG DWG~DEVTOOL | A MCO34818 | LED GRN SGL 20MA 0603 | 1 | 0 | 1 | 1 |  | No | D10 | CADPart | Production |  |  |  | OSRAM | LG L29K-G2J1-24-Z | ROHS Active | Preferred | Missing Info | LED GRN SGL 20MA 0603
1 | 370-76636 | CADPart | LED ORG SGL 20MA SMT |  | Component, Procured by Contract House | Production | A MCO34821 | 08/08/2014 01:27:41 PM CDT |  |  | No | 02/02/2018 08:03:31 PM CST | Missing Info | No |  | LED | 5150~NXP USA HW/SW Mfg Austin ~DEVTOOL;5154~Freescale HW/SW MFG Israel~DEVTOOL;5151~NXP Semiconductors Asia HK Ltd ~DEVTOOL;5155~Freescale HW/SW MFG HKG DWG~DEVTOOL | A MCO34821 | LED ORG SGL 20MA SMT | 1 | 0 | 1 | 3 |  | No | DS1,DS2,DS3 | CADPart | Production |  |  |  | OSRAM | LO M67K-K2M1-24-0-2-R18-Z | Active | Preferred | Missing Info | LED ORG SGL 20MA SMT |  |  |  |  | Unqualified
1 | 370-76661 | CADPart | LED RED/GRN/BL SGL 3-IN-1 50mA SMT |  | Component, Procured by Contract House | Production | A ECO56081 | 02/03/2015 10:23:43 AM CST |  |  | No | 02/02/2018 08:03:31 PM CST | Missing Info | No |  | LED | 5150~NXP USA HW/SW Mfg Austin ~DEVTOOL;5154~Freescale HW/SW MFG Israel~DEVTOOL;5151~NXP Semiconductors Asia HK Ltd ~DEVTOOL;5155~Freescale HW/SW MFG HKG DWG~DEVTOOL | A ECO56081 | LED RED/GRN/BL SGL 3-IN-1 50mA SMT | 1 | 0 | 1 | 1 |  | No | D6 | CADPart | Production |  |  |  | Cree, Inc | CLP6C-FKB-CM1Q1H1BB7R3R3 | Active | Preferred | Missing Info | LED RED/GRN/BL SGL 3-IN-1 50mA SMT |  |  |  |  | Unqualified
1 | 370-76707 | CADPart | LED YEL SGL 20mA 1.8V 0603 |  | Component, Procured by Contract House | Production | A ECO68808 | 11/17/2016 12:30:05 AM CST |  |  | No | 02/02/2018 08:03:31 PM CST | Missing Info | No |  | LED | 5150~NXP USA HW/SW Mfg Austin ~DEVTOOL;5154~Freescale HW/SW MFG Israel~DEVTOOL;5151~NXP Semiconductors Asia HK Ltd ~DEVTOOL;5155~Freescale HW/SW MFG HKG DWG~DEVTOOL | A ECO68808 | LED YEL SGL 20mA 1.8V 0603 | 1 | 0 | 1 | 1 |  | No | D7 | CADPart | Production |  |  |  | OSRAM | LY L29K-H1K2-26-Z | Active | Preferred | Missing Info | LED YEL SGL 20mA 1.8V 0603 |  |  |  |  | Unqualified
1 | 470-30297 | CADPart | RES MF 220 OHM 1/10W 5% 0603 |  | Component, Procured by Contract House | Production | A MCO34818 | 08/11/2014 02:04:56 PM CDT |  |  | No | 09/22/2017 09:13:14 PM CDT | Missing Info | No |  | Resistor | 5150~NXP USA HW/SW Mfg Austin ~DEVTOOL;5154~Freescale HW/SW MFG Israel~DEVTOOL;5151~NXP Semiconductors Asia HK Ltd ~DEVTOOL;5155~Freescale HW/SW MFG HKG DWG~DEVTOOL | A MCO34818 | RES MF 220 OHM 1/10W 5% 0603 | 1 | 0 | 1 | 4 |  | No | R194,R306,R307,R308 | CADPart | Production |  |  |  | YAGEO AMERICA | RC0603JR-07220RL | ROHS Active | Alternate | Missing Info | RES MF 220 OHM 1/10W 5% 0603
[32 empty] | WALSIN TECHNOLOGY CORP. | WR06X221 JTL | Active | Alternate | Missing Info | RES MF 220 OHM 1/10W 5% 0603
[32 empty] | KOA SPEER | RK73B1JTTD221J | ROHS Active | Preferred | Missing Info | RES MF 220 OHM 1/8W 5% AEC-Q200 0603
1 | 470-30301 | CADPart | RES MF 560 1/10W 5% 0603 |  | Component, Procured by Contract House | Production | A MCO38630 | 06/14/2016 09:24:08 AM CDT |  |  | No | 02/02/2018 08:03:31 PM CST | Missing Info | No |  | Resistor | 5150~NXP USA HW/SW Mfg Austin ~DEVTOOL;5154~Freescale HW/SW MFG Israel~DEVTOOL;5151~NXP Semiconductors Asia HK Ltd ~DEVTOOL;5155~Freescale HW/SW MFG HKG DWG~DEVTOOL | A MCO38630 | RES MF 560 1/10W 5% 0603 | 1 | 0 | 1 | 5 |  | No | R9,R12,R229,R247,R256 | CADPart | Production |  |  |  | WALSIN TECHNOLOGY CORP. | WR06X561JTL | ROHS Active | Alternate | Missing Info | RES MF 560 OHM 1/10W 5% 0603
[32 empty] | YAGEO AMERICA | RC0603JR-07560RL | ROHS Active | Preferred | Missing Info | RES MF 560 OHM 1/10W 5% 0603
1 | 470-30965 | CADPart | RES MF 15K 1/16W 1% 0402 |  | Component, Procured by Contract House | Production | A MCO44239 | 05/25/2017 01:31:15 PM CDT |  |  | No | 02/05/2018 11:03:58 AM CST | Missing Info | No |  | Resistor | 5150~NXP USA HW/SW Mfg Austin ~DEVTOOL;5154~Freescale HW/SW MFG Israel~DEVTOOL;5151~NXP Semiconductors Asia HK Ltd ~DEVTOOL;5155~Freescale HW/SW MFG HKG DWG~DEVTOOL | A MCO44239 | RES MF 15K 1/16W 1% 0402 | 1 | 0 | 1 | 1 |  | No | R296 | CADPart | Production |  |  |  | WALSIN TECHNOLOGY CORP. | WR04X1502FTL | ROHS Active | Preferred | Missing Info | RES MF 15K 1/16W 1% 0402
1 | 470-31004 | CADPart | RES MF 33K 1/16W 1% 0402 | Special Customer Request | Component, Procured by Contract House | Obsolete | A1 MCO44335 | 05/31/2017 01:15:37 PM CDT |  |  | No | 09/22/2017 09:13:14 PM CDT | Missing Info | No |  | Resistor | 5150~NXP USA HW/SW Mfg Austin ~DEVTOOL;5154~Freescale HW/SW MFG Israel~DEVTOOL;5151~NXP Semiconductors Asia HK Ltd ~DEVTOOL;5155~Freescale HW/SW MFG HKG DWG~DEVTOOL | A1 MCO44335 | RES MF 33K 1/16W 1% 0402 | 1 | 0 | 1 | 5 |  | No | R228,R248,R257,R502,R503 | CADPart | Obsolete
1 | 470-31088 | CADPart | RES MF 180K 1/10W 1% AEC-Q200 0402 |  | Component, Procured by Contract House | Production | A MCO44604 | 06/05/2017 11:00:03 AM CDT |  |  | No | 02/05/2018 11:03:58 AM CST | Missing Info | No |  | Resistor | 5150~NXP USA HW/SW Mfg Austin ~DEVTOOL;5154~Freescale HW/SW MFG Israel~DEVTOOL;5151~NXP Semiconductors Asia HK Ltd ~DEVTOOL;5155~Freescale HW/SW MFG HKG DWG~DEVTOOL | A MCO44604 | RES MF 180K 1/10W 1% AEC-Q200 0402 | 1 | 0 | 1 | 1 |  | No | R614 | CADPart | Production |  |  |  | KOA SPEER | RK73H1ETTP1803F | ROHS Active | Preferred | Missing Info | RES MF 180K 1/10W 1% AEC-Q200 0402
1 | 470-75407 | CADPart | RES MF ZERO OHM 1/10W -- AEC-Q200 0603 | Special Customer Request | Component, Procured by Contract House | Production | A2 MCO38981 | 07/08/2016 06:51:02 AM CDT |  |  | No | 10/03/2017 01:39:00 PM CDT | Missing Info | Yes |  | Resistor | 5150~NXP USA HW/SW Mfg Austin ~DEVTOOL;5154~Freescale HW/SW MFG Israel~DEVTOOL;5151~NXP Semiconductors Asia HK Ltd ~DEVTOOL;5155~Freescale HW/SW MFG HKG DWG~DEVTOOL | A2 MCO38981 | RES MF ZERO OHM 1/10W -- AEC-Q200 0603 | 1 | 0 | 1 | 26 |  | No | R6,R41,R59,R60,R106,R133,R137,R161,R182,R189,R215,R266,R280,R291,R294,R298,R299,R333,R500,R509,R514,R517,R521,R527,R550,R633 | CADPart | Production |  |  |  | KOA SPEER | RK73Z1JTTD | ROHS Active | Preferred | Missing Info | RES MF ZERO OHM -- AEC-Q200 0603
[32 empty] | VISHAY INTERTECHNOLOGY | CRCW06030000Z0EA | ROHS Active | Alternate | Missing Info | RES MF ZERO OHM 1/10W -- AEC-Q200 0603
[32 empty] | PANASONIC | ERJ-3GEY0R00V | ROHS Active | Alternate | Missing Info | RES MF ZERO OHM 1/10W -- AEC-Q200 0603
1 | 470-75416 | CADPart | RES MF 10.0K 1/16W 1% AEC-Q200 0402 | Special Customer Request | Component, Procured by Contract House | Production | B MCO36268 | 02/02/2015 06:05:29 AM CST |  |  | No | 02/02/2018 08:08:19 PM CST | Missing Info | Yes |  | Resistor | 5150~NXP USA HW/SW Mfg Austin ~DEVTOOL;5154~Freescale HW/SW MFG Israel~DEVTOOL;5151~NXP Semiconductors Asia HK Ltd ~DEVTOOL;5155~Freescale HW/SW MFG HKG DWG~DEVTOOL | B MCO36268 | RES MF 10.0K 1/16W 1% AEC-Q200 0402 | 1 | 0 | 1 | 25 |  | No | R132,R140,R222,R245,R255,R281,R285,R286,R301,R335,R336,R504,R505,R525,R531,R605,R606,R608,R611,R612,R613,R616,R623,R626,R630 | CADPart | Production |  |  |  | KOA SPEER | RK73H1ETTP1002F | ROHS Active | Preferred | Missing Info | RES MF 10.0K 1/16W 1% AEC-Q200 0402
[32 empty] | VISHAY INTERTECHNOLOGY | CRCW040210K0FKED | ROHS Active | Alternate | Missing Info | RES MF 10.0K 1/16W 1% AEC-Q200 0402
[32 empty] | KOA SPEER | RK73H1ETTPL1002F | Active | Alternate | Missing Info | RES MF 10.0K 1/16W 1% AEC-Q200 0402
[32 empty] | VIKING COMPONENTS | CR-02FL6---10K | ROHS Active | Alternate | Missing Info | RES MF 10.0K 1/16W 1% AEC-Q200 0402
1 | 470-75422 | CADPart | RES MF 10.0K 1/10W 1% 0603 | Special Customer Request | Component, Procured by Contract House | Production | A1 MCO44892 | 06/27/2017 03:32:33 PM CDT |  |  | No | 02/02/2018 08:03:31 PM CST | Missing Info | Yes |  | Resistor | 5150~NXP USA HW/SW Mfg Austin ~DEVTOOL;5154~Freescale HW/SW MFG Israel~DEVTOOL;5151~NXP Semiconductors Asia HK Ltd ~DEVTOOL;5155~Freescale HW/SW MFG HKG DWG~DEVTOOL | A1 MCO44892 | RES MF 10.0K 1/10W 1% 0603 | 1 | 0 | 1 | 1 |  | No | R575 | CADPart | Production |  |  |  | WALSIN TECHNOLOGY CORP. | WR06X1002FTL | ROHS Active | Alternate | Missing Info | RES MF 10.0K 1/10W 1% 0603
[32 empty] | SKYMOS | RC-0603-103FT | ROHS Active | Alternate | Missing Info | RES MF 10.0K 1/10W 1% 0603
[32 empty] | ROHM | MCR03EZPFX1002 | ROHS Active | Alternate | Missing Info | RES MF 10.0K 1/10W 1% 0603
[32 empty] | THYE MING TECH CO LTD | CR-03FL7---10K | ROHS Active | Alternate | Missing Info | RES MF 10.0K 1/10W 1% 0603
[32 empty] | BOURNS | CR0603-FX-1002ELF | Active | Alternate | Missing Info | RES MF 10.0K 1/10W 1% 0603
[32 empty] | VENKEL COMPANY | CR0603-10W-1002FSNT | ROHS Active | Alternate | Missing Info | RES MF 10.0K 1/10W 1% 0603
[32 empty] | PANASONIC | ERJ3EKF1002V | ROHS Active | Alternate | Missing Info | RES MF 10.0K 1/10W 1% 0603
[32 empty] | VENKEL COMPANY | CR0603-10W-1002FT | ROHS Active | Alternate | Missing Info | RES MF 10.0K 1/10W 1% 0603
[32 empty] | YAGEO AMERICA | RC0603FR-0710KL | ROHS Active | Preferred | Missing Info | RES MF 10.0K 1/10W 1% 0603
1 | 470-75626 | CADPart | RES MF 4.7K 1/16W 5% 0402 |  | Component, Procured by Contract House | Production | A MCO38588 | 04/20/2016 10:17:33 AM CDT |  |  | No | 09/15/2017 09:07:17 PM CDT | Missing Info | No |  | Resistor | 5150~NXP USA HW/SW Mfg Austin ~DEVTOOL;5154~Freescale HW/SW MFG Israel~DEVTOOL;5151~NXP Semiconductors Asia HK Ltd ~DEVTOOL;5155~Freescale HW/SW MFG HKG DWG~DEVTOOL | A MCO38588 | RES MF 4.7K 1/16W 5% 0402 | 1 | 0 | 1 | 5 |  | No | R610,R615,R621,R622,R631 | CADPart | Production |  |  |  | KOA SPEER | RK73B1ETTP472J | ROHS Active | Preferred | Missing Info | RES MF 4.7K 1/10W 5% AEC-Q200 0402
[32 empty] | YAGEO AMERICA | RC0402JR-074K7L | ROHS Active | Alternate | Missing Info | RES MF 4.7K 1/16W 5% 100ppm/C 0402
[32 empty] | VISHAY INTERTECHNOLOGY | CRCW04024K70JNED | ROHS Active | Alternate | Missing Info | RES MF 4.7K 1/16W 5% AEC-Q200 0402
[32 empty] | WALSIN TECHNOLOGY CORP. | WR04X472 JTL | ROHS Active | Alternate | Missing Info | RES MF 4.7K 1/16W 5% 0402
[32 empty] | SMEC | RC73L2Z472JTF | Obsolete | Alternate | Missing Info | Obsolete RES MF 4.7K 1/16W 5% 0402
[32 empty] | BOURNS | CR0402-JW-472GLF | ROHS Active | Alternate | Missing Info | RES MF 4.7K 1/16W 5% 0402
[32 empty] | PANASONIC | ERJ2GEJ472X | ROHS Active | Alternate | Missing Info | RES MF 4.7K 1/10W 5% AEC-Q200 0402
[32 empty] | VENKEL COMPANY | CR040216W472JT | ROHS Active | Alternate | Missing Info | RES MF 4.7K 1/16W 5% 0402
1 | 470-75790 | CADPart | RES MF 33.0 OHM 1/16W 1% 0402 | Special Customer Request | Component, Procured by Contract House | Production | A1 MCO36505 | 03/24/2015 08:55:52 AM CDT |  |  | No | 02/05/2018 11:03:58 AM CST | Missing Info | Yes |  | Resistor | 5150~NXP USA HW/SW Mfg Austin ~DEVTOOL;5154~Freescale HW/SW MFG Israel~DEVTOOL;5151~NXP Semiconductors Asia HK Ltd ~DEVTOOL;5155~Freescale HW/SW MFG HKG DWG~DEVTOOL | A1 MCO36505 | RES MF 33.0 OHM 1/16W 1% 0402 | 1 | 0 | 1 | 2 |  | No | R617,R618 | CADPart | Production |  |  |  | BOURNS | CR0402FX33R0GLF | ROHS Active | Alternate | Missing Info | RES MF 33.0 OHM 1/16W 1% 0402
[32 empty] | THYE MING TECH CO LTD | CR-02FL6---33R | ROHS Active | Preferred | Missing Info | RES MF 33.0 OHM 1/16W 1% 0402
[32 empty] | WALSIN TECHNOLOGY CORP. | WR04X33R0FTL | ROHS Active | Alternate | Missing Info | RES MF 33.0 OHM 1/16W 1% 0402
[32 empty] | YAGEO AMERICA | RC0402FR-0733RL | Active | Alternate | Missing Info | RES MF 33.0 OHM 1/16W 1% 0402
1 | 470-75915 | CADPart | RES MF 1.00K 1/16W 0.1% 0603 | Special Customer Request | Component, Procured by Contract House | Production | A1 MCO38394 | 06/28/2017 10:07:28 AM CDT |  |  | No | 02/02/2018 08:03:31 PM CST | Missing Info | No |  | Resistor | 5150~NXP USA HW/SW Mfg Austin ~DEVTOOL;5154~Freescale HW/SW MFG Israel~DEVTOOL;5151~NXP Semiconductors Asia HK Ltd ~DEVTOOL;5155~Freescale HW/SW MFG HKG DWG~DEVTOOL | A1 MCO38394 | RES MF 1.00K 1/16W 0.1% 0603 | 1 | 0 | 1 | 1 |  | No | R163 | CADPart | Production |  |  |  | TT ELECTRONICS PLC | PCF0603R-1K0BT1 | Active | Alternate | Missing Info | RES MF 1.00K 1/16W 0.1% 0603 |  |  |  |  | Unqualified
[32 empty] | TE Connectivity Ltd | CPF0603B1K0E | Active | Alternate | Missing Info | RES MF 1.00K 1/16W 0.1% 0603 |  |  |  |  | Unqualified
[32 empty] | KOA SPEER | RN731JTTD1001B25 | ROHS Active | Preferred | Missing Info | RES MF 1.00K 1/16W 0.1% 0603
1 | 470-76037 | CADPart | RES MF 1.0K 1/16W 1% 0402 | Special Customer Request | Component, Procured by Contract House | Production | A1 MCO36541 | 04/22/2015 10:11:49 AM CDT |  |  | No | 02/02/2018 08:08:19 PM CST | Missing Info | Yes |  | Resistor | 5150~NXP USA HW/SW Mfg Austin ~DEVTOOL;5154~Freescale HW/SW MFG Israel~DEVTOOL;5151~NXP Semiconductors Asia HK Ltd ~DEVTOOL;5155~Freescale HW/SW MFG HKG DWG~DEVTOOL | A1 MCO36541 | RES MF 1.0K 1/16W 1% 0402 | 1 | 0 | 1 | 2 |  | No | R92,R300 | CADPart | Production |  |  |  | BOURNS | CR0402-FX-1001GLF | Active | Alternate | Missing Info | RES MF 1.0K 1/16W 1% 0402
[32 empty] | THYE MING TECH CO LTD | CR-02FL6----1K | ROHS Active | Alternate | Missing Info | RES MF 1.0K 1/16W 1% 0402
[32 empty] | WALSIN TECHNOLOGY CORP. | WR04X1001FTL | ROHS Active | Alternate | Missing Info | RES MF 1.0K 1/16W 1% 0402
[32 empty] | YAGEO AMERICA | RC0402FR-071KL | ROHS Active | Preferred | Missing Info | RES MF 1.0K 1/16W 1% 0402
1 | 470-76341 | CADPart | RES MF 2K 1/8W 1% 0805 | Special Customer Request | Component, Procured by Contract House | Production | A1 MCO34828 | 08/08/2014 04:04:37 PM CDT |  |  | No | 02/02/2018 08:03:31 PM CST | Non-Compliant |  |  | Resistor | 5150~NXP USA HW/SW Mfg Austin ~DEVTOOL;5154~Freescale HW/SW MFG Israel~DEVTOOL;5151~NXP Semiconductors Asia HK Ltd ~DEVTOOL;5155~Freescale HW/SW MFG HKG DWG~DEVTOOL | A1 MCO34828 | RES MF 2K 1/8W 1% 0805 | 1 | 0 | 1 | 4 |  | No | R225,R226,R276,R279 | CADPart | Production |  |  |  | WALSIN TECHNOLOGY CORP. | WR08X2001FTL | ROHS Active | Alternate | Non-Compliant | RES MF 2K 1/8W 1% 0805
[32 empty] | KOA SPEER | RK73H2ATTD2001F | ROHS Active | Alternate | Missing Info | RES MF 2K 1/8W 1% 0805
[32 empty] | ROHM | MCR10EZPF2001 | Active | Alternate | Missing Info | RES MF 2K 1/8W 1% 0805
[32 empty] | BOURNS | CR0805-FX-2001ELF | Active | Preferred | Missing Info | RES TF 2K 1/8W 1% 0805
1 | 470-78243 | CADPart | RES MF 60.4 OHM 1/4W 1% 1206 | Special Customer Request | Component, Procured by Contract House | Production | A1 MCO34845 | 08/09/2014 08:50:54 PM CDT |  |  | No | 02/02/2018 08:03:31 PM CST | Missing Info | No |  | Resistor | 5150~NXP USA HW/SW Mfg Austin ~DEVTOOL;5154~Freescale HW/SW MFG Israel~DEVTOOL;5151~NXP Semiconductors Asia HK Ltd ~DEVTOOL;5155~Freescale HW/SW MFG HKG DWG~DEVTOOL | A1 MCO34845 | RES MF 60.4 OHM 1/4W 1% 1206 | 1 | 0 | 1 | 2 |  | No | R125,R138 | CADPart | Production |  |  |  | VISHAY INTERTECHNOLOGY | CRCW120660R4FKEA | ROHS Active | Preferred | Missing Info | RES MF 60.4 OHM 1/4W 1% 1206
1 | 470-79996 | CADPart | RES MF 1.8K 1/10W 5% 0603 |  | Component, Procured by Contract House | Production | A MCO34876 | 08/10/2014 05:07:42 PM CDT |  |  | No | 02/02/2018 08:03:31 PM CST | Missing Info | No |  | Resistor | 5150~NXP USA HW/SW Mfg Austin ~DEVTOOL;5154~Freescale HW/SW MFG Israel~DEVTOOL;5151~NXP Semiconductors Asia HK Ltd ~DEVTOOL;5155~Freescale HW/SW MFG HKG DWG~DEVTOOL | A MCO34876 | RES MF 1.8K 1/10W 5% 0603 | 1 | 0 | 1 | 2 |  | No | R13,R262 | CADPart | Production |  |  |  | PANASONIC | ERJ3GEYJ182V | ROHS Active | Alternate | Missing Info | RES MF 1.8K 1/10W 5% 0603
[32 empty] | YAGEO AMERICA | RC0603JR-071K8L | ROHS Active | Alternate | Missing Info | RES MF 1.8K 1/10W 5% 0603
[32 empty] | WALSIN TECHNOLOGY CORP. | WR06X182JTL | ROHS Active | Preferred | Missing Info | RES MF 1.8K 1/10W 5% 0603
1 | 470-80115 | CADPart | RES POT 5K 1/2W 20% TH |  | Component, Procured by Contract House | Production | A MCO34896 | 08/11/2014 12:49:43 AM CDT |  |  | No | 02/02/2018 08:03:31 PM CST | Missing Info | No |  | Resistor Trimmer or Potentiometer | 5150~NXP USA HW/SW Mfg Austin ~DEVTOOL;5154~Freescale HW/SW MFG Israel~DEVTOOL;5151~NXP Semiconductors Asia HK Ltd ~DEVTOOL;5155~Freescale HW/SW MFG HKG DWG~DEVTOOL | A MCO34896 | RES POT 5K 1/2W 20% TH | 1 | 0 | 1 | 1 |  | No | R186 | CADPart | Production |  |  |  | BOURNS | 3352T-1-502LF | ROHS Active | Preferred | Missing Info | RES POT 5K 1/2W 20% 3352T
1 | 470-80526 | CADPart | RES MF 10K 1/10W 1% AEC-Q200 0603 |  | Component, Procured by Contract House | Production | A MCO44892 | 06/27/2017 03:32:33 PM CDT |  |  | No | 02/02/2018 08:08:19 PM CST | Missing Info | No |  | Resistor | 5150~NXP USA HW/SW Mfg Austin ~DEVTOOL;5154~Freescale HW/SW MFG Israel~DEVTOOL;5151~NXP Semiconductors Asia HK Ltd ~DEVTOOL;5155~Freescale HW/SW MFG HKG DWG~DEVTOOL | A MCO44892 | RES MF 10K 1/10W 1% AEC-Q200 0603 | 1 | 0 | 1 | 1 |  | No | R334 | CADPart | Production |  |  |  | VISHAY INTERTECHNOLOGY | CRCW060310K0FKEA | Active | Preferred | Missing Info | RES MF 10K 1/10W 1% AEC-Q200 0603
[32 empty] | KOA SPEER | RK73H1JTTD1002F | ROHS Active | Alternate | Missing Info | RES MF 10K 1/10W 1% AEC-Q200 0603
1 | 470-80566 | CADPart | RES MF 330 OHM 1/16W 1% 0402 |  | Component, Procured by Contract House | Production | A MCO38562 | 04/18/2016 01:53:17 PM CDT |  |  | No | 02/02/2018 08:08:19 PM CST | Missing Info | No |  | Resistor | 5150~NXP USA HW/SW Mfg Austin ~DEVTOOL;5154~Freescale HW/SW MFG Israel~DEVTOOL;5151~NXP Semiconductors Asia HK Ltd ~DEVTOOL;5155~Freescale HW/SW MFG HKG DWG~DEVTOOL | A MCO38562 | RES MF 330 OHM 1/16W 1% 0402 | 1 | 0 | 1 | 1 |  | No | R337 | CADPart | Production |  |  |  | Rohm Semiconductor | MCR01MRTF3300 | Active | Alternate | Missing Info | RES MF 330 OHM 1/16W 1% 0402 |  |  |  |  | Unqualified
[32 empty] | WALSIN TECHNOLOGY CORP. | WR04X3300FTL | ROHS Active | Preferred | Missing Info | RES MF 330 OHM 1/16W 1% 0402
1 | 470-80733 | CADPart | RES MF 51K 1/16W 1% AEC-Q200 0402 |  | Component, Procured by Contract House | Production | A MCO34869 | 08/10/2014 12:35:05 PM CDT |  |  | No | 02/02/2018 08:03:31 PM CST | Missing Info | No |  | Resistor | 5150~NXP USA HW/SW Mfg Austin ~DEVTOOL;5154~Freescale HW/SW MFG Israel~DEVTOOL;5151~NXP Semiconductors Asia HK Ltd ~DEVTOOL;5155~Freescale HW/SW MFG HKG DWG~DEVTOOL | A MCO34869 | RES MF 51K 1/16W 1% AEC-Q200 0402 | 1 | 0 | 1 | 3 |  | No | R176,R214,R234 | CADPart | Production |  |  |  | VISHAY INTERTECHNOLOGY | CRCW040251K0FKED | Active | Preferred | Missing Info | RES MF 51K 1/16W 1% AEC-Q200 0402 |  |  |  |  | Unqualified
[32 empty] | KOA SPEER | RK73H1ETTP5102F | ROHS Active | Alternate | Missing Info | RES MF 51K 1/16W 1% AEC-Q200 0402 |  |  |  |  | Unqualified
1 | 470-80742 | CADPart | RES MF ZERO OHM 1/16W -- AEC-Q200 0402 |  | Component, Procured by Contract House | Production | A MCO34905 | 08/11/2014 04:28:53 AM CDT |  |  | No | 02/02/2018 08:08:19 PM CST | Missing Info | No |  | Resistor | 5150~NXP USA HW/SW Mfg Austin ~DEVTOOL;5154~Freescale HW/SW MFG Israel~DEVTOOL;5151~NXP Semiconductors Asia HK Ltd ~DEVTOOL;5155~Freescale HW/SW MFG HKG DWG~DEVTOOL | A MCO34905 | RES MF ZERO OHM 1/16W -- AEC-Q200 0402 | 1 | 0 | 1 | 129 |  | No | R39,R40,R55,R61,R76,R78,R110,R112,R113,R114,R119,R121,R122,R124,R126,R127,R128,R129,R130,R131,R134,R135,R136,R139,R141,R148,R149,R150,R154,R165,R173,R175,R177,R179,R183,R184,R187,R191,R192,R193,R195,R196,R197,R198,R203,R204,R205,R206,R208,R210,R212,R219,R221,R223,R224,R227,R230,R231,R232,R233,R242,R243,R246,R249,R250,R253,R259,R260,R261,R264,R265,R268,R269,R270,R272,R274,R275,R277,R284,R287,R289,R302,R304,R506,R507,R508,R510,R511,R512,R515,R516,R519,R520,R524,R528,R529,R530,R532,R533,R534,R535,R536,R537,R538,R540,R541,R542,R543,R544,R549,R553,R554,R555,R561,R562,R563,R564,R565,R567,R574,R580,R583,R604,R609,R620,R624,R625,R627,R635 | CADPart | Production |  |  |  | VISHAY INTERTECHNOLOGY | CRCW04020000Z0ED | ROHS Active | Preferred | Missing Info | RES MF ZERO OHM 1/16W -- AEC-Q200 0402 |  |  |  |  | Unqualified
1 | 470-80764 | CADPart | RES MF 10K 1/10W 0.1% AEC-Q200 0603 |  | Component, Procured by Contract House | Production | A MCO34868 | 08/10/2014 12:33:47 PM CDT |  |  | No | 02/02/2018 08:03:31 PM CST | Missing Info | No |  | Resistor | 5150~NXP USA HW/SW Mfg Austin ~DEVTOOL;5154~Freescale HW/SW MFG Israel~DEVTOOL;5151~NXP Semiconductors Asia HK Ltd ~DEVTOOL;5155~Freescale HW/SW MFG HKG DWG~DEVTOOL | A MCO34868 | RES MF 10K 1/10W 0.1% AEC-Q200 0603 | 1 | 0 | 1 | 15 |  | No | R72,R80,R95,R107,R153,R156,R178,R185,R199,R200,R518,R523,R539,R551,R556 | CADPart | Production |  |  |  | VISHAY INTERTECHNOLOGY | TNPW060310K0BEEN | Active | Preferred | Missing Info | RES MF 10K 1/10W 0.1% AEC-Q200 0603 |  |  |  |  | Unqualified
1 | 470-80811 | CADPart | RES MF 4.7K 1/10W 0.1% AEC-Q200 0603 |  | Component, Procured by Contract House | Production | A MCO41598 | 12/26/2016 08:51:16 AM CST |  |  | No | 02/02/2018 08:03:31 PM CST | Missing Info | No |  | Resistor | 5150~NXP USA HW/SW Mfg Austin ~DEVTOOL;5154~Freescale HW/SW MFG Israel~DEVTOOL;5151~NXP Semiconductors Asia HK Ltd ~DEVTOOL;5155~Freescale HW/SW MFG HKG DWG~DEVTOOL | A MCO41598 | RES MF 4.7K 1/10W 0.1% AEC-Q200 0603 | 1 | 0 | 1 | 2 |  | No | R278,R330 | CADPart | Production |  |  |  | YAGEO AMERICA | AT0603BRD074K7L | Active | Preferred | Missing Info | RES MF 4.7K 1/10W 0.1% AEC-Q200 0603
[32 empty] | VISHAY INTERTECHNOLOGY | TNPW06034K70BEEA | Active | Alternate | Missing Info | RES MF 4.7K 1/10W 0.1% AEC-Q200 0603 |  |  |  |  | Unqualified
1 | 470-80961 | CADPart | RES MF 33 OHM 1/10W 1% AEC-Q200 0402 |  | Component, Procured by Contract House | Production | A ECO55880 | 01/26/2015 11:26:58 PM CST |  |  | No | 02/02/2018 08:03:31 PM CST | Missing Info | No |  | Resistor | 5150~NXP USA HW/SW Mfg Austin ~DEVTOOL;5154~Freescale HW/SW MFG Israel~DEVTOOL;5151~NXP Semiconductors Asia HK Ltd ~DEVTOOL;5155~Freescale HW/SW MFG HKG DWG~DEVTOOL | A ECO55880 | RES MF 33 OHM 1/10W 1% AEC-Q200 0402 | 1 | 0 | 1 | 47 |  | No | R1,R2,R5,R7,R8,R38,R46,R58,R62,R63,R74,R79,R81,R91,R102,R109,R111,R115,R309,R310,R311,R312,R313,R314,R315,R316,R317,R318,R319,R320,R321,R322,R323,R324,R325,R326,R327,R328,R329,R331,R332,R581,R585,R586,R590,R591,R595 | CADPart | Production |  |  |  | PANASONIC | ERJ2RKF33R0X | Active | Preferred | Missing Info | RES MF 33 OHM 1/10W 1% AEC-Q200 0402 |  |  |  |  | Unqualified
1 | 470-81572 | CADPart | RES MF 1.69K 1/10W 1% AEC-Q200 0402 | Special Customer Request | Component, Procured by Contract House | Production | A ECO72008 | 04/04/2017 01:47:22 PM CDT |  |  | No | 02/02/2018 08:03:31 PM CST | Compliant | No |  | Resistor | 5150~NXP USA HW/SW Mfg Austin ~DEVTOOL;5154~Freescale HW/SW MFG Israel~DEVTOOL;5151~NXP Semiconductors Asia HK Ltd ~DEVTOOL;5155~Freescale HW/SW MFG HKG DWG~DEVTOOL | A ECO72008 | RES MF 1.69K 1/10W 1% AEC-Q200 0402 | 1 | 0 | 1 | 1 |  | No | R97 | CADPart | Production |  |  |  | KOA SPEER | RK73H1ETTP1691F | ROHS Active | Preferred | Exempt | RES MF 1.69K 1/10W 1% AEC-Q200 0402
1 | 480-75477 | CADPart | TRAN NPN GEN AMP 200MA 40V AEC-Q101 SC75 |  | Component, Procured by Contract House | Production | A1 MCO34901 | 08/11/2014 03:10:49 AM CDT |  |  | No | 02/02/2018 08:03:31 PM CST | Missing Info | No |  | Transistor | 5150~NXP USA HW/SW Mfg Austin ~DEVTOOL;5154~Freescale HW/SW MFG Israel~DEVTOOL;5151~NXP Semiconductors Asia HK Ltd ~DEVTOOL;5155~Freescale HW/SW MFG HKG DWG~DEVTOOL | A1 MCO34901 | TRAN NPN GEN AMP 200MA 40V AEC-Q101 SC75 | 1 | 0 | 1 | 5 |  | No | Q1,Q2,Q3,Q500,Q501 | CADPart | Production |  |  |  | ON SEMICONDUCTOR | MMBT3904TT1G | Active | Preferred | Missing Info | TRAN NPN GEN AMP 200MA 40V AEC-Q101 SC75
1 | 480-78776 | CADPart | DIODE SCH RECT 5A 30V AEC-Q101 SOD128 |  | Component, Procured by Contract House | Production | A MCO42494 | 03/07/2017 10:24:54 PM CST |  |  | No | 02/02/2018 08:03:31 PM CST | Missing Info | No |  | Diode | 5150~NXP USA HW/SW Mfg Austin ~DEVTOOL;5154~Freescale HW/SW MFG Israel~DEVTOOL;5151~NXP Semiconductors Asia HK Ltd ~DEVTOOL;5155~Freescale HW/SW MFG HKG DWG~DEVTOOL | A MCO42494 | DIODE SCH RECT 5A 30V AEC-Q101 SOD128 | 1 | 0 | 1 | 3 |  | No | D4,D8,D9 | CADPart | Production |  |  |  | Nexperia | PMEG3050EP,115 | Active | Preferred | Missing Info | DIODE SCH RECT 5A 30V AEC-Q101 SOD128 |  |  |  |  | Unqualified
1 | 480-79703 | CADPart | DIODE SCHOTTKY 60V 4.5A AEC-Q101 SOD128 |  | Component, Procured by Contract House | Production | A MCO42521 | 02/20/2017 02:44:59 PM CST |  |  | No | 02/02/2018 08:08:19 PM CST | Missing Info | No |  | Diode | 5150~NXP USA HW/SW Mfg Austin ~DEVTOOL;5154~Freescale HW/SW MFG Israel~DEVTOOL;5151~NXP Semiconductors Asia HK Ltd ~DEVTOOL;5155~Freescale HW/SW MFG HKG DWG~DEVTOOL | A MCO42521 | DIODE SCHOTTKY 60V 4.5A AEC-Q101 SOD128 | 1 | 0 | 1 | 2 |  | No | D5,D500 | CADPart | Production |  |  |  | Nexperia | PMEG6045ETPX | Active | Preferred | Missing Info | DIODE SCHOTTKY 60V 4.5A AEC-Q101 SOD128 |  |  |  |  | Unqualified
1 | 510-76938 | CADPart | CAPACITIVE SINGLE ELECTRODE 15MM X 15MM (NOT A PART TO ORDER) |  | Component, Procured by Contract House | Production | A MCO34900 | 08/11/2014 02:56:41 AM CDT |  |  | Yes | 02/02/2018 08:03:31 PM CST | Missing Info | No |  | Audio Device | 5150~NXP USA HW/SW Mfg Austin ~DEVTOOL;5154~Freescale HW/SW MFG Israel~DEVTOOL;5151~NXP Semiconductors Asia HK Ltd ~DEVTOOL;5155~Freescale HW/SW MFG HKG DWG~DEVTOOL | A MCO34900 | CAPACITIVE SINGLE ELECTRODE 15MM X 15MM (NOT A PART TO ORDER) | 1 | 0 | 1 | 2 |  | No | SW1,SW2 | CADPart | Production
1 | 510-77992 | CADPart | SW SPST PB NO 0.02A 15V SMT |  | Component, Procured by Contract House | Production | A ECO56151 | 02/06/2015 09:45:23 AM CST |  |  | No | 02/02/2018 08:03:31 PM CST | Missing Info | No |  | Switch | 5150~NXP USA HW/SW Mfg Austin ~DEVTOOL;5154~Freescale HW/SW MFG Israel~DEVTOOL;5151~NXP Semiconductors Asia HK Ltd ~DEVTOOL;5155~Freescale HW/SW MFG HKG DWG~DEVTOOL | A ECO56151 | SW SPST PB NO 0.02A 15V SMT | 1 | 0 | 1 | 4 |  | No | SW3,SW4,SW5,SW6 | CADPart | Production |  |  |  | PANASONIC | EVQ-P2402W | Active | Preferred | Missing Info | SW SPST PB NO 0.02A 15V SMT |  |  |  |  | Unqualified
1 | 150-30045 | CADPart | CAP CER 4700PF 50V 5% X7R 0603 | Special Customer Request | Component, Procured by Contract House | Production | A1 MCO34819 | 08/08/2014 12:56:32 PM CDT |  |  | No | 02/02/2018 08:08:19 PM CST | Missing Info | No |  | Capacitor | 5150~NXP USA HW/SW Mfg Austin ~DEVTOOL;5154~Freescale HW/SW MFG Israel~DEVTOOL;5151~NXP Semiconductors Asia HK Ltd ~DEVTOOL;5155~Freescale HW/SW MFG HKG DWG~DEVTOOL | A1 MCO34819 | CAP CER 4700PF 50V 5% X7R 0603 | 1 | 1501 | 1 | 0 |  | No | C62,C65,C67 | CADPart | Production |  |  | DNP | KEMET | C0603C472J5RACTU | Active | Alternate | Missing Info | CAP CER 4700PF 50V 5% X7R 0603
[32 empty] | CAL-CHIP | GMC10X7R472J50NT-LF | Active | Alternate | Missing Info | CAP CER 4700PF 50V 5% X7R 0603
[32 empty] | AVX | 06035C472JAT2A | ROHS Active | Preferred | Missing Info | CAP CER 4700PF 50V 5% X7R 0603
1 | 150-79272 | CADPart | CAP CER 10uF 25V 20% X5R 0603 |  | Component, Procured by Contract House | Production | A MCO38926 | 06/27/2016 10:15:26 AM CDT |  |  | No | 02/06/2018 02:05:57 PM CST | Missing Info | No |  | Capacitor | 5150~NXP USA HW/SW Mfg Austin ~DEVTOOL;5154~Freescale HW/SW MFG Israel~DEVTOOL;5151~NXP Semiconductors Asia HK Ltd ~DEVTOOL;5155~Freescale HW/SW MFG HKG DWG~DEVTOOL | A MCO38926 | CAP CER 10uF 25V 20% X5R 0603 | 1 | 1502 | 1 | 0 |  | No | C66,C510,C511,C518 | CADPart | Production |  |  | DNP | TDK | C1608X5R1E106M080AC | Active | Alternate | Missing Info | CAP CER 10uF 25V 20% X5R 0603 |  |  |  |  | Unqualified
[32 empty] | MURATA | GRM188R61E106MA73D | Active | Preferred | Missing Info | CAP CER 10uF 25V 20% X5R 0603 |  |  |  |  | Unqualified
1 | 150-75116 | CADPart | CAP CER 18PF 50V 5% C0G 0603 | Special Customer Request | Component, Procured by Contract House | Production | A1 MCO34818 | 08/11/2014 02:04:56 PM CDT |  |  | No | 02/02/2018 08:03:31 PM CST | Missing Info | No |  | Capacitor | 5150~NXP USA HW/SW Mfg Austin ~DEVTOOL;5154~Freescale HW/SW MFG Israel~DEVTOOL;5151~NXP Semiconductors Asia HK Ltd ~DEVTOOL;5155~Freescale HW/SW MFG HKG DWG~DEVTOOL | A1 MCO34818 | CAP CER 18PF 50V 5% C0G 0603 | 1 | 1503 | 1 | 0 |  | No | C103 | CADPart | Production |  |  | DNP | SKYMOS | 0603CG180J500NT | ROHS Active | Alternate | Missing Info | CAP CER 18PF 50V 5% C0G 0603
[32 empty] | VENKEL COMPANY | C0603C0G500-180JNE | ROHS Active | Alternate | Missing Info | CAP CER 18PF 50V 5% C0G 0603
[32 empty] | WALSIN TECHNOLOGY CORP. | 0603N180J500LT | Active | Alternate | Missing Info | CAP CER 18PF 50V 5% C0G 0603
[32 empty] | KEMET | C0603C180J5GAC | ROHS Active | Alternate | Missing Info | CAP CER 18PF 50V 5% C0G 0603
[32 empty] | AVX | 06035A180JAT2A | ROHS Active | Alternate | Missing Info | CAP CER 18PF 50V 5% C0G 0603
[32 empty] | MURATA | GRM1885C1H180JA01J | Active | Alternate | Missing Info | CAP CER 18PF 50V 5% C0G 0603
[32 empty] | YAGEO AMERICA | CC0603JRNPO9BN180 | ROHS Active | Preferred | Missing Info | CAP CER 18PF 50V 5% C0G 0603
1 | 150-75266 | CADPart | CAP CER 22PF 50V 5% C0G 0402 | Special Customer Request | Component, Procured by Contract House | Production | A1 MCO34818 | 08/11/2014 02:04:56 PM CDT |  |  | No | 02/05/2018 11:03:58 AM CST | Missing Info | No |  | Capacitor | 5150~NXP USA HW/SW Mfg Austin ~DEVTOOL;5154~Freescale HW/SW MFG Israel~DEVTOOL;5151~NXP Semiconductors Asia HK Ltd ~DEVTOOL;5155~Freescale HW/SW MFG HKG DWG~DEVTOOL | A1 MCO34818 | CAP CER 22PF 50V 5% C0G 0402 | 1 | 1504 | 1 | 0 |  | No | C534,C537 | CADPart | Production |  |  | DNP | KEMET | C0402C220J5GAC | ROHS Active | Alternate | Missing Info | CAP CER 22PF 50V 5% C0G 0402
[32 empty] | AVX | 04025A220JAT2A | ROHS Active | Preferred | Missing Info | CAP CER 22PF 50V 5% C0G 0402
[32 empty] | VENKEL COMPANY | C0402C0G500-220JNE | ROHS Active | Alternate | Missing Info | CAP CER 22PF 50V 5% C0G 0402
[32 empty] | MURATA | GRM1555C1H220JZ01D | Obsolete | Disqualified | Missing Info | OBSOLETE CAP CER 22pF 50V 5% C0G 0402
1 | 210-79455 | CADPart | HDR 1X1 TH -- 330H SN 115L |  | Component, Procured by Contract House | Production | A MCO36639 | 04/30/2015 12:31:24 AM CDT |  |  | No | 02/02/2018 08:03:31 PM CST | Missing Info | No |  | Through-Hole | 5150~NXP USA HW/SW Mfg Austin ~DEVTOOL;5154~Freescale HW/SW MFG Israel~DEVTOOL;5151~NXP Semiconductors Asia HK Ltd ~DEVTOOL;5155~Freescale HW/SW MFG HKG DWG~DEVTOOL | A MCO36639 | HDR 1X1 TH -- 330H SN 115L | 1 | 2101 | 1 | 0 |  | No | JP1 | CADPart | Production |  |  | DNP | SAMTEC | TSW-101-23-T-S | ROHS Active | Alternate | Missing Info | HDR 1X1 TH -- 330H SN 115L
[32 empty] | MOLEX | 87891-0106 | Active | Preferred | Missing Info | HDR 1X1 TH 100MIL SP 338H SN 117L |  |  |  |  | Unqualified
1 | 210-75439 | CADPart | HDR 1X2 TH 100MIL SP 339H AU 98L | Special Customer Request | Component, Procured by Contract House | Production | A1 MCO44857 | 07/10/2017 08:09:59 AM CDT |  |  | No | 02/02/2018 08:03:31 PM CST | Missing Info | No |  | Through-Hole | 5150~NXP USA HW/SW Mfg Austin ~DEVTOOL;5154~Freescale HW/SW MFG Israel~DEVTOOL;5151~NXP Semiconductors Asia HK Ltd ~DEVTOOL;5155~Freescale HW/SW MFG HKG DWG~DEVTOOL | A1 MCO44857 | HDR 1X2 TH 100MIL SP 339H AU 98L | 1 | 2102 | 1 | 0 |  | No | J23 | CADPart | Production |  |  | DNP | ANYTRONIC CORPORATION LIMITED | 090021S02015-2LF | Active | Alternate | Missing Info | HDR 1X2 TH 100MIL SP 339H AU 98L
[32 empty] | SAMTEC | TSW-102-07-G-S | ROHS Active | Preferred | Missing Info | HDR 1X2 TH 100MIL SP 330H AU 100L
[32 empty] | 3M | 929647-01-02-EU | ROHS Active | Alternate | Missing Info | HDR 1X2 TH 100MIL SP 330H AU 100L
[32 empty] | SAMTEC | TSW-102-07-S-S | Active | Alternate | Missing Info | HDR 1X2 TH 100MIL SP 330H AU 100L
[32 empty] | FCI | 77311-801-02LF | ROHS Active | Alternate | Missing Info | HDR 1X2 TH 100MIL SP 330H AU 100L
[32 empty] | ANYTRONIC CORPORATION LIMITED | 090021S02018-2LF | ROHS Active | Alternate | Missing Info | HDR 1X2 TH 100MIL SP 339H AU 98L
1 | 344-02229 | CADPart | IC MCU 2M FLASH 2.7-5.5V 112MHZ LQFP144 |  | Component, Procured by Contract House | Development | A ECO68669 | 11/10/2016 10:16:34 PM CST |  |  | No | 02/02/2018 08:03:31 PM CST | Missing Info | No |  | Programmed MCU | 5150~NXP USA HW/SW Mfg Austin ~DEVTOOL;5154~Freescale HW/SW MFG Israel~DEVTOOL;5151~NXP Semiconductors Asia HK Ltd ~DEVTOOL;5155~Freescale HW/SW MFG HKG DWG~DEVTOOL | A ECO68669 | IC MCU 2M FLASH 2.7-5.5V 112MHZ LQFP144 | 1 | 3401 | 1 | 0 |  | No | U7 | CADPart | Development |  |  | DNP | NXP SEMICONDUCTORS | PS32K118UEX0MLQT | Active | Preferred | Missing Info | IC MCU 2M FLASH 2.7-5.5V 112MHZ LQFP144 |  |  |  |  | Unqualified
1 | 470-75407 | CADPart | RES MF ZERO OHM 1/10W -- AEC-Q200 0603 | Special Customer Request | Component, Procured by Contract House | Production | A2 MCO38981 | 07/08/2016 06:51:02 AM CDT |  |  | No | 10/03/2017 01:39:00 PM CDT | Missing Info | Yes |  | Resistor | 5150~NXP USA HW/SW Mfg Austin ~DEVTOOL;5154~Freescale HW/SW MFG Israel~DEVTOOL;5151~NXP Semiconductors Asia HK Ltd ~DEVTOOL;5155~Freescale HW/SW MFG HKG DWG~DEVTOOL | A2 MCO38981 | RES MF ZERO OHM 1/10W -- AEC-Q200 0603 | 1 | 4701 | 1 | 0 |  | No | R3,R4,R35,R96,R123,R181,R216,R267,R288,R501,R513,R522,R526,R632 | CADPart | Production |  |  | DNP | KOA SPEER | RK73Z1JTTD | ROHS Active | Preferred | Missing Info | RES MF ZERO OHM -- AEC-Q200 0603
[32 empty] | VISHAY INTERTECHNOLOGY | CRCW06030000Z0EA | ROHS Active | Alternate | Missing Info | RES MF ZERO OHM 1/10W -- AEC-Q200 0603
[32 empty] | PANASONIC | ERJ-3GEY0R00V | ROHS Active | Alternate | Missing Info | RES MF ZERO OHM 1/10W -- AEC-Q200 0603
1 | 470-80742 | CADPart | RES MF ZERO OHM 1/16W -- AEC-Q200 0402 |  | Component, Procured by Contract House | Production | A MCO34905 | 08/11/2014 04:28:53 AM CDT |  |  | No | 02/02/2018 08:08:19 PM CST | Missing Info | No |  | Resistor | 5150~NXP USA HW/SW Mfg Austin ~DEVTOOL;5154~Freescale HW/SW MFG Israel~DEVTOOL;5151~NXP Semiconductors Asia HK Ltd ~DEVTOOL;5155~Freescale HW/SW MFG HKG DWG~DEVTOOL | A MCO34905 | RES MF ZERO OHM 1/16W -- AEC-Q200 0402 | 1 | 4702 | 1 | 0 |  | No | R14,R34,R64,R75,R94,R98,R108,R209,R211,R213,R218,R220,R244,R251,R254,R271,R282,R283,R290,R292,R295,R305,R552,R619,R634 | CADPart | Production |  |  | DNP | VISHAY INTERTECHNOLOGY | CRCW04020000Z0ED | ROHS Active | Preferred | Missing Info | RES MF ZERO OHM 1/16W -- AEC-Q200 0402 |  |  |  |  | Unqualified
1 | 470-75410 | CADPart | RES MF 10K 1/10W 5% 0603 |  | Component, Procured by Contract House | Production | A MCO34819 | 08/08/2014 12:56:32 PM CDT |  |  | No | 10/03/2017 01:39:00 PM CDT | Missing Info | No |  | Resistor | 5150~NXP USA HW/SW Mfg Austin ~DEVTOOL;5154~Freescale HW/SW MFG Israel~DEVTOOL;5151~NXP Semiconductors Asia HK Ltd ~DEVTOOL;5155~Freescale HW/SW MFG HKG DWG~DEVTOOL | A MCO34819 | RES MF 10K 1/10W 5% 0603 | 1 | 4703 | 1 | 0 |  | No | R36,R37 | CADPart | Production |  |  | DNP | SMEC | RC73L2C103JTF | ROHS Active | Alternate | Missing Info | RES MF 10K 1/10W 5% 0603
[32 empty] | VENKEL COMPANY | CR0603-10W-103JT | ROHS Active | Alternate | Missing Info | RES MF 10K 1/10W 5% 0603
[32 empty] | BOURNS | CR0603-JW-103ELF | ROHS Active | Alternate | Missing Info | RES MF 10K 1/10W 5% 0603
[32 empty] | KOA SPEER | RK73B1JTTD103J | ROHS Active | Preferred | Missing Info | RES MF 10K 1/10W 5% AEC-Q200 0603
[32 empty] | WALSIN TECHNOLOGY CORP. | WR06X103JTL | ROHS Active | Alternate | Missing Info | RES MF 10K 1/10W 5% 0603
[32 empty] | YAGEO AMERICA | RC0603JR-0710KL | ROHS Active | Alternate | Missing Info | RES MF 10K 1/10W 5% 0603
[32 empty] | VISHAY INTERTECHNOLOGY | CRCW060310K0JNEA | ROHS Active | Alternate | Missing Info | RES MF 10K 1/10W 5% 0603
[32 empty] | LIKET CORPORATION | 0603103J | ROHS Active | Alternate | Missing Info | RES MF 10K 1/10W 5% 0603
1 | 470-80764 | CADPart | RES MF 10K 1/10W 0.1% AEC-Q200 0603 |  | Component, Procured by Contract House | Production | A MCO34868 | 08/10/2014 12:33:47 PM CDT |  |  | No | 02/02/2018 08:03:31 PM CST | Missing Info | No |  | Resistor | 5150~NXP USA HW/SW Mfg Austin ~DEVTOOL;5154~Freescale HW/SW MFG Israel~DEVTOOL;5151~NXP Semiconductors Asia HK Ltd ~DEVTOOL;5155~Freescale HW/SW MFG HKG DWG~DEVTOOL | A MCO34868 | RES MF 10K 1/10W 0.1% AEC-Q200 0603 | 1 | 4704 | 1 | 0 |  | No | R90,R142,R144,R188,R190,R201,R202,R207,R217,R545 | CADPart | Production |  |  | DNP | VISHAY INTERTECHNOLOGY | TNPW060310K0BEEN | Active | Preferred | Missing Info | RES MF 10K 1/10W 0.1% AEC-Q200 0603 |  |  |  |  | Unqualified
1 | 470-30888 | CADPart | RES MF 3.09K 1/16W 1% 0402 | Special Customer Request | Component, Procured by Contract House | Production | A1 MCO43877 | 04/11/2017 05:19:13 PM CDT |  |  | No | 02/02/2018 08:03:31 PM CST | Missing Info | No |  | Resistor | 5150~NXP USA HW/SW Mfg Austin ~DEVTOOL;5154~Freescale HW/SW MFG Israel~DEVTOOL;5151~NXP Semiconductors Asia HK Ltd ~DEVTOOL;5155~Freescale HW/SW MFG HKG DWG~DEVTOOL | A1 MCO43877 | RES MF 3.09K 1/16W 1% 0402 | 1 | 4705 | 1 | 0 |  | No | R93 | CADPart | Production |  |  | DNP | YAGEO AMERICA | RT0402FRE073K09L | ROHS Active | Preferred | Missing Info | RES MF 3.09K 1/16W 1% 0402
1 | 470-80547 | CADPart | RES MF ZERO 1/8W AEC-Q200 0805 | Special Customer Request | Component, Procured by Contract House | Production | A MCO36505 | 03/24/2015 08:55:52 AM CDT |  |  | No | 10/06/2017 09:09:34 PM CDT | Missing Info | No |  | Resistor | 5150~NXP USA HW/SW Mfg Austin ~DEVTOOL;5154~Freescale HW/SW MFG Israel~DEVTOOL;5151~NXP Semiconductors Asia HK Ltd ~DEVTOOL;5155~Freescale HW/SW MFG HKG DWG~DEVTOOL | A MCO36505 | RES MF ZERO 1/8W AEC-Q200 0805 | 1 | 4706 | 1 | 0 |  | No | R180 | CADPart | Production |  |  | DNP | ROHM | MCR10EZPJ000 | Active | Alternate | Missing Info | RES MF ZERO 1/8W AEC-Q200 0805
[32 empty] | KOA SPEER | RK73Z2ATTD | ROHS Active | Preferred | Missing Info | RES MF ZERO OHM -- AEC-Q200 0805
[32 empty] | VISHAY INTERTECHNOLOGY | CRCW08050000Z0EA | ROHS Active | Alternate | Missing Info | RES MF ZERO 1/8W AEC-Q200 0805
1 | 470-80733 | CADPart | RES MF 51K 1/16W 1% AEC-Q200 0402 |  | Component, Procured by Contract House | Production | A MCO34869 | 08/10/2014 12:35:05 PM CDT |  |  | No | 02/02/2018 08:03:31 PM CST | Missing Info | No |  | Resistor | 5150~NXP USA HW/SW Mfg Austin ~DEVTOOL;5154~Freescale HW/SW MFG Israel~DEVTOOL;5151~NXP Semiconductors Asia HK Ltd ~DEVTOOL;5155~Freescale HW/SW MFG HKG DWG~DEVTOOL | A MCO34869 | RES MF 51K 1/16W 1% AEC-Q200 0402 | 1 | 4707 | 1 | 0 |  | No | R252,R258,R263,R273,R546,R547,R548,R557,R558,R559,R560,R566,R568,R569,R570,R571,R572,R573,R576,R577,R578,R579,R582,R584,R587,R588,R589,R592,R593,R594,R596,R597,R598,R599,R600,R601,R602,R603 | CADPart | Production |  |  | DNP | VISHAY INTERTECHNOLOGY | CRCW040251K0FKED | Active | Preferred | Missing Info | RES MF 51K 1/16W 1% AEC-Q200 0402 |  |  |  |  | Unqualified
[32 empty] | KOA SPEER | RK73H1ETTP5102F | ROHS Active | Alternate | Missing Info | RES MF 51K 1/16W 1% AEC-Q200 0402 |  |  |  |  | Unqualified
1 | 470-75416 | CADPart | RES MF 10.0K 1/16W 1% AEC-Q200 0402 | Special Customer Request | Component, Procured by Contract House | Production | B MCO36268 | 02/02/2015 06:05:29 AM CST |  |  | No | 02/02/2018 08:08:19 PM CST | Missing Info | Yes |  | Resistor | 5150~NXP USA HW/SW Mfg Austin ~DEVTOOL;5154~Freescale HW/SW MFG Israel~DEVTOOL;5151~NXP Semiconductors Asia HK Ltd ~DEVTOOL;5155~Freescale HW/SW MFG HKG DWG~DEVTOOL | B MCO36268 | RES MF 10.0K 1/16W 1% AEC-Q200 0402 | 1 | 4708 | 1 | 0 |  | No | R293,R607,R629 | CADPart | Production |  |  | DNP | KOA SPEER | RK73H1ETTP1002F | ROHS Active | Preferred | Missing Info | RES MF 10.0K 1/16W 1% AEC-Q200 0402
[32 empty] | VISHAY INTERTECHNOLOGY | CRCW040210K0FKED | ROHS Active | Alternate | Missing Info | RES MF 10.0K 1/16W 1% AEC-Q200 0402
[32 empty] | KOA SPEER | RK73H1ETTPL1002F | Active | Alternate | Missing Info | RES MF 10.0K 1/16W 1% AEC-Q200 0402
[32 empty] | VIKING COMPONENTS | CR-02FL6---10K | ROHS Active | Alternate | Missing Info | RES MF 10.0K 1/16W 1% AEC-Q200 0402
1 | 470-75626 | CADPart | RES MF 4.7K 1/16W 5% 0402 |  | Component, Procured by Contract House | Production | A MCO38588 | 04/20/2016 10:17:33 AM CDT |  |  | No | 09/15/2017 09:07:17 PM CDT | Missing Info | No |  | Resistor | 5150~NXP USA HW/SW Mfg Austin ~DEVTOOL;5154~Freescale HW/SW MFG Israel~DEVTOOL;5151~NXP Semiconductors Asia HK Ltd ~DEVTOOL;5155~Freescale HW/SW MFG HKG DWG~DEVTOOL | A MCO38588 | RES MF 4.7K 1/16W 5% 0402 | 1 | 4709 | 1 | 0 |  | No | R628 | CADPart | Production |  |  | DNP | KOA SPEER | RK73B1ETTP472J | ROHS Active | Preferred | Missing Info | RES MF 4.7K 1/10W 5% AEC-Q200 0402
[32 empty] | YAGEO AMERICA | RC0402JR-074K7L | ROHS Active | Alternate | Missing Info | RES MF 4.7K 1/16W 5% 100ppm/C 0402
[32 empty] | VISHAY INTERTECHNOLOGY | CRCW04024K70JNED | ROHS Active | Alternate | Missing Info | RES MF 4.7K 1/16W 5% AEC-Q200 0402
[32 empty] | WALSIN TECHNOLOGY CORP. | WR04X472 JTL | ROHS Active | Alternate | Missing Info | RES MF 4.7K 1/16W 5% 0402
[32 empty] | SMEC | RC73L2Z472JTF | Obsolete | Alternate | Missing Info | Obsolete RES MF 4.7K 1/16W 5% 0402
[32 empty] | BOURNS | CR0402-JW-472GLF | ROHS Active | Alternate | Missing Info | RES MF 4.7K 1/16W 5% 0402
[32 empty] | PANASONIC | ERJ2GEJ472X | ROHS Active | Alternate | Missing Info | RES MF 4.7K 1/10W 5% AEC-Q200 0402
[32 empty] | VENKEL COMPANY | CR040216W472JT | ROHS Active | Alternate | Missing Info | RES MF 4.7K 1/16W 5% 0402
1 | 480-75537 | CADPart | DIODE TVS 5.6V 0.3J 18V 0805 |  | Component, Procured by Contract House | Production | A MCO37395 | 10/23/2015 06:01:52 PM CDT |  |  | No | 02/02/2018 08:03:31 PM CST | Missing Info | No |  | Diode | 5150~NXP USA HW/SW Mfg Austin ~DEVTOOL;5154~Freescale HW/SW MFG Israel~DEVTOOL;5151~NXP Semiconductors Asia HK Ltd ~DEVTOOL;5155~Freescale HW/SW MFG HKG DWG~DEVTOOL | A MCO37395 | DIODE TVS 5.6V 0.3J 18V 0805 | 1 | 4801 | 1 | 0 |  | No | D1,D2 | CADPart | Production |  |  | DNP | AVX | VC080505C150RP | ROHS Active | Preferred | Missing Info | DIODE TVS 5.6V 0.3J 18V 0805