## Calculator
PCFS CALCULATOR:
| Parameter / Register | Example 1 (Nominal) | Example 2 (AN / Slow) | Example 3 (Fast)
| fsafe(MHz) | 48 | 48 | 48 |  | Step 1: enter initial source frequency
| ftarget (MHz) | 800 | 800 | 800 |  | Step 2: enter desired source frequency | amax to CGM_PCS_DIVCxx[RATE] mapping
| dynamic IDD change (mA/MHz) | 1.2 | 1.2 | 1.2 |  | Step 3: enter IDD change per MHz[1] | amax | d = CGM_PCS_DIVCn[RATE]
| max allowable IDD change (mA/ms) | 50 | 4.5 | 150 |  | Step 4: enter max IDD change | 0 | ---
| max frequency step fchg (MHz) | 41.6667 | 3.75 | 125 |  |  | 0.005 | 12
| calculated amax (fchg / fsrc) | 0.052083 | 0.0046875 | 0.15625 |  |  | 0.01 | 48
| rounded amax (fchg / fsrc) | 0.055 | 0.005 | 0.16 |  |  | 0.15 | 112
| step duration (ms) | 5 | 10 | 2 |  | Step 5: enter PCFS step duration | 0.2 | 184
| k steps | 27 | 52 | 18
| duration (ms) | 135 | 520 | 36
| PCS_SDUR[SDUR] | 240 | 480 | 96
| PCS_DIVC12[RATE] | 48 | 12 | 112
| PCS_DIVC12[INIT] | 1296 | 624 | 2016 |  | Step 6: Program Register Values
| PCS_DIVE12[DIVE] | 16665.6667 | 16665.6667 | 16665.6667
| PCS_DIVS12[DIVS] | 19143 | 17535 | 20151
Notes: | [1] Device specific value for S32Z27X using bench measurement of IDD at 48MHz and IDD at 800MHz.
This is not a production guaranteed value, it is only an engineering estimate.
Release Notes:
v1: Initial release
BACKGROUND:
To calculate current (IDD) change per frequency change for a device, given:
| IDDstart | 350 | mA |  | S32Z27X measured after SMU reset release, no code running, 48MHz clock
| IDDrun | 1250 | mA |  | S32Z27X measured after both RTU clocks configured at full speed, 800MHz clock
| fsafe | 48 | MHz
| ftarget | 800 | MHz
| Dynamic IDD change | 1.1968 | mA/MHz |  | <-- (IDDsafe - IDDtarget) / (fsafe - ftarget)
The application designer can determine the register settings required for Progressive Clock Frequency Switching, by first determine the following system design parameters:
-- Normal Operating frequency (fsrc)
-- Low Current Operating frequency (typically 48MHz)
-- Maximum allowable IDD change in mA (assume 1usec PCS step duration)
To determine the maximum frequency change allowed, the change in current based on a change in device operating frequecy must be known. For S32Z27X, bench testing shows this value to be around 1.2mA/MHz. Using this number, we can determine the maximum frequency change allowed, fchg, using the following equation:
fchg= max allowable IDD change / device dynamic IDD change
fchg = 50 mA / (1.20 mA / MHz)
fchg = 41.7 MHz