## Document_Details
Document ID:
FS84_QFN48EP_PDTCALC
Revision:
1.0
Document Description:
The Power Dissipation Tool calculates the power dissipation of the FS84_QFN48EP series based on application use case
Related Data Sheet:
FS84_QFN48EP_Fail Safe System Basis Chip with multiple SMPS and LDO rev x.x and above
Related Part Numbers:
See datasheet

## Revision_History
Revision | Date | Description of changes
1.0 | 2020-07-06 | Initial release
1.1 | 2021-06-04 | Correct default value for all regulators load to 0mA

## User_Guide
FS84_QFN48EP Power Dissipation Calculation tool user guide |  |  | FS84_QFN48EP Power Dissipation Calculation tool formula guide
0/ Generic comments |  |  | Vpre Buck Converter
| The SMPS calculations are valid in PWM and CCM modes only (Pulse Width Modulation and Continuous Current Modes) |  | duty cycle (D) | [Vout + (LS_Ron x Iout)] / (Vin - (HS_Ron x Iout) +(LS_Ron x Iout))
| JEDEC thermal resistance used to calculate the maximum ambiant temperature is based on JEDEC JESD51-6 with the board (JESD51-7) horizontal |  | P_HS_cond | D x HS_Ron x Iout² | External High Side MOS
| FS84_QFN48EP_PDTCAL for FS84_QFN48EP and its required external components |  | P_HS_sw | (Vin x Iout)/2 x 2xHS_Tsw x Fsw
| System_PDTCAL for a complete system with Vsup protection/filering and external LDOs |  | P_LS_cond | (1 - D) x LS_Ron x Iout² | External Low Side MOS
|  |  | P_LS_sw | (Vbody_diode x Iout)/2 x 2xLS_Tsw x Fsw
1/ Fill in Vsup application voltage |  |  | P_Qrr | 1/2 x LS_QRR x Vin x Fsw
| In case of reverse battery protection, Vsup = Vbat - Reverse Battery Diode voltage drop |  | P_DT | Vbody_diode x Iout x (DTr + DTf) x Fsw
|  |  | P_Cin | ESR_Cin x I_Cin_rms²
2/ Fill in Vpre |  |  | P_Cout | ESR_Cout x I_Cout_rms²
| Vpre voltage from 3.3V to 5V |  | P_L | DCR x (Iout² + ΔIL²/12)
| Vpre switching frequency based on FS84_QFN48EP configuration |  | Pdis_tot | P_HS_Cond + P_HS_sw + P_LS_Cond + P_LS_sw + P_Qrr + P_DT + P_Cin + P_Cout + P_L
| Vpre external load in Ipre_add (max 10A total) |  | Pdis_IC | 2 x Qg x Vg x Fsw x (Rpu / (2 x (Rpu + Rg)) + Rpd / (2 x (Rpd + Rg)) | Internal Driver (for same HS and LS ext. MOS)
|  |  | h | Pout / (Pout + Pdis)
3/ Fill in Boost |  |  | DIL | (Vin - Vout - HS_Ron x Iout) x D/(Fsw x L)
| Boost switching frequency based on FS84_QFN48EP configuration |  | Ipeak | Iout + ΔIL/2
| Boost current is automatically calculated from LDO1 and LDO2 load currents |  | Vout_ripple | [Vin x D x (1 - D)] / [(8 x L x Cout x Fsw²] + ESR_Cout x I_Cout_rms
4/ Fill in LDO1 and LDO2 |  |  | Buck1, 3 Converters
| Select LDO1 and LDO2 voltage (from 1.1V to 5V) |  | duty cycle (D) | [Vout + (LS_Ron x Iout)] / (Vin - (HS_Ron x Iout) +(LS_Ron x Iout))
| LDO1_in voltage (Vpre or Boost) |  | P_HS_cond | D x HS_Ron x Iout² | Internal High Side MOS + Driver
| LDO1 current (max 400mA) |  | P_HS_sw | (Vin x Iout)/2 x 2xHS_Tsw x Fsw + Qg x Vg x Fsw
| LDO2 current (max 400mA) |  | P_LS_cond | (1 - D) x LS_Ron x Iout² | Internal Low Side MOS + Driver
|  |  | P_LS_sw | (Vbody_diode x Iout)/2 x 2xLS_Tsw x Fsw + Qg x Vg x Fsw
5/ Fill in Buck1, 3 |  |  | P_Cin | ESR_Cin x I_Cin_rms²
| Buck1 voltage from 0.8V to 1.8V |  | P_Cout | ESR_Cout x I_Cout_rms²
| Buck3 voltage from 1.0V to 3.3V |  | P_L | DCR x (Iout² + ΔIL²/12)
| Buck1, 3 switching frequencies based on FS84_QFN48EP configuration |  | Pdis_tot | P_HS_Cond + P_HS_sw +P_LS_Cond + P_LS_sw + P_Cin + P_Cout + P_L
| Buck1, 3 load currents (max 2.5A) |  | Pdis_IC | P_HS_Cond + P_HS_sw +P_LS_Cond + P_LS_sw
|  |  | h | Pout / (Pout + Pdis)
6/ Adjust FS84_QFN48EP External Components characteristics if need |  |  | DIL | (Vin - Vout - HS_Ron x Iout) x D/(Fsw x L)
|  |  | Ipeak | Iout + ΔIL/2
7/ Fill in System_PDTCALC sheet if needed |  |  | Vout_ripple | [Vin x D x (1 - D)] / [(8 x L x Cout x Fsw²] + ESR_Cout x I_Cout_rms
Vsup Reverse Battery diode voltage
| Vsup PI Filter inductor DCR |  | Boost Converter
| LDO3 input/output voltages and current. LDO3_in must be > to LDO3_out. |  | duty cycle (D) | (Vout - Vin + Vdiode) / (Vout + Vdiode - LS_Ron x Iin)
|  | If LDO3 is not used I_LDO3=0. If LDO3 is used, I_LDO3 is automatically added to Ipre. | P_LS_cond | D x LS_Ron x Iin² | Internal Low Side MOS + Driver
| LDO4 input/output voltages and current. LDO4_in must be > to LDO4_out. |  | P_LS_sw | (Vout x Iin)/2 x 2xLS_Tsw x Fsw + Qg x Vg x Fsw
|  | If LDO4 is not used I_LDO4=0. If LDO4 is used, I_LDO4 is automatically added to Ipre. | P_diode | (1 - D) x Vdiode x Iin
|  |  | P_Cin | ESR_Cin x I_Cin_rms²
8/ The Excel tool will calculate |  |  | P_Cout | ESR_Cout x I_Cout_rms²
| The power dissipation of each regulator, the total power dissipation in the IC, and the power dissipation of the system |  | P_L | DCR x (Iin² + ΔIL²/12)
| The efficiency of each regulators, the total efficiency of the IC, and the efficiency of the system if additinoal ext. LDO are used. |  | Pdis_tot | P_LS_cond + P_LS_sw + P_diode + P_Cin + P_Cout + P_L
| The maximum ambiante temperature for a specific setup based on customer Rth_ja and Ta. |  | Pdis_IC | P_LS_cond + P_LS_sw + P_diode
|  |  | h | Pout / (Pout + Pdis)
9/ Glossary |  |  | DIL | (D x Vin) / (L x Fsw)
Ron |  | RDSon | Ipeak | Iin + ΔIL/2
LS |  | Low Side | Vout_ripple | (D x Iout) / (Fsw x Cout) + ESR_Cout x I_Cout_rms
HS |  | High Side
Fsw |  | Switching Frequency | Best of Supply
Tsw |  | Switching Time | I_BOS_Vpre | 2 x Qg x Fsw | Average current
rms |  | Root Mean Square value | I_BOS_Vboost | Qg x Fsw | Average current
ΔIL |  | Delta current in the inductor
L |  | Inductor value
Qg |  | MOSFET Gate Charge
Qrr |  | Reverse Recovery Charge
Vg |  | Gate Drive Voltage
Rpu |  | Gate Driver Pull up Resistor
Rpd |  | Gate Driver Pull down Resistor
Rg |  | Gate serial Resistor
DCR |  | Inductor serial parasitic resistor
ESR |  | Capacitor serial parasitic resistor
DT |  | Dead Time

## FS84_QFN48EP_PDTCALC
FILL YELLOW CELLS BASED ON FS84_QFN48EP SETUP | [9 empty] | FILL ORANGE CELLS BASED ON EXTERNAL DEVICES CHARACTERISTICS
| Regulator |  | Vpre | Buck1 | Buck3 | LDO1 | LDO2 | Boost |  |  |  | Rth_ja | 30
| Max output current |  | 10 | 2.5 | 2.5 | 400 | 400 | 800 |  |  |  | Ta max | 125
[12 empty] | Tj max | 150
SMPS calculations are valid in PWM mode and CCM mode
| Vpre SMPS (adj from 3.3V to 5V) | [5 empty] | Boost SMPS (5V or 5.74V) | [5 empty] | LDO1 (adj from 1.1V to 5V) |  | LDO2 (adj from 1.1V to 5V) |  | FS84_QFN48EP Summary
| Ext. R, L, C |  | Ext. MOSFETs |  | Converter |  | Ext. C, L and D |  | Int. MOSFET |  | Converter | [6 empty] | Pdis | h
| Cin | 47 | GHS_drive | 5 | Vsup | 14 | Cin | 50 | GLS_drive | 5 | Vpre | 5 | LDO1_in | Vpre |  |  | Vpre | 0.017763 | 30.34%
| ESR Cin | 30 | HS_Rdson | 17 |  |  | ESR Cin | 3 | LS_Rdson | 280 |  |  | LDO1 | 2.5 | LDO2 | 1.1 | Boost | 0 | -
| Cout | 50 | HS_QGtot | 7 | Vpre | 5 | Cout | 20 | QLS | 1 | Boost | 5.74 | I_LDO1 | 0 | I_LDO2 | 0 | Buck1 | 0 | 100%
| ESR Cout | 3 | HS_QGD | 3 |  |  | ESR Cout | 10 | LS_SlewRate | 500 | Iboost_in | 0 |  | ( ≤ 400 mA ) |  | ( ≤ 400 mA ) | Buck3 | 0 | -
| L coil | 4.7 | HS_QGS | 2 | Ipre | 0.00637 | L coil | 4.7 | TLS_sw | 10 | [6 empty] | LDO1 | 0 | -
| DCR coil | 19 | HS_Igate | 900 | Ipre_add | 0 | DCR coil | 30 |  |  | Iboost | 0 |  |  |  |  | LDO2 | 0 | -
| R shunt | 15 | THS_sw | 4.4444 | Ipre_tot | 0.00637 | Vdiode | 0.35 |  |  | Iboost_add | 0 |  |  |  |  | Int. IC | 0.07 | -
|  |  | GLS_drive | 5 |  | ( ≤ 10 A ) |  |  |  |  | Iboost_tot | 0
|  |  | LS_Rdson | 17 | [7 empty] | ( ≤ 800 mA )
|  |  | LS_QGtot | 7 | Freq | 455
|  |  | LS_QGD | 3 | [6 empty] | Freq | 2220
|  |  | LS_QGS | 2
|  |  | LS_QRR | 16
|  |  | LS_Igate | 900
|  |  | TLS_sw | 4.4444
|  |  | I_BOS | 6.37
|  |  | duty cycle | 35.72% | Pout | 0.03185 |  |  | duty_cycle | 17.9% | Pout | 1e-10
| P_HS_cond | 2.4637e-07 | P_DT | 8.1154e-05 | 1.6 |  | P_LS_cond | 0 | P_Cin | 0 |  |  | Pout | 0 | Pout | 0 | Pout_tot | 2e-10 | -
| P_HS_sw | 0.00018034 | P_Cin | 2.8774e-07 | 1 |  | P_LS_sw | 0 | P_Cout | 0 |  |  | Pdis_IC | 0 | Pdis_IC | 0 | Pdis_tot | 0.14314 | -
| P_LS_cond | 4.4344e-07 | P_Cout | 0.00056481 | 1 |  | P_diode | 0 | P_L | 0 |  |  | h | - | h | - | Pdis_tot_IC | 0.087763 | -
| P_LS_sw | 9.0171e-06 | P_L | 0.0035779
| P_Qrr | 0.05096 | P_R | 6.0865e-07
| Pdis_tot | 0.073137 | DIL | 1.5031 | DCM |  | Pdis_tot | 0 | DIL | 0 | DCM | [5 empty] | Max_Ta | 147.3671 | -
| Pdis_IC | 0.017763 | Ipeak | 0.75791 |  |  | Pdis_IC | 0 | Ipeak | 0 | [6 empty] | h tot_IC | 1.397e-07% | -
| h Vpre | 30.34% | Vout_ripple | 12.7678 |  |  | h Boost | 100% | Vout_ripple | 0
| Buck1 SMPS (adj from 0.8V to 1.8V) | [5 empty] | Buck3 SMPS (adj from 1.0V to 3.3V)
| Ext. C and L |  | Int. MOSFETs |  | Converter |  | Ext. C and L |  | Int. MOSFETs |  | Converter
| Cin | 50 | HS_Rdson | 135 | Vpre | 5 | Cin | 50 | HS_Rdson | 135 | Vpre | 5
| ESR Cin | 3 | QHS | 0.5 |  |  | ESR Cin | 3 | QHS | 0.5
| Cout | 44 | THS_sw | 5 | Buck1 | 1.8 | Cout | 40 | THS_sw | 5 | Buck3 | 3.3
| ESR Cout | 10 | GHS_drive | 5 |  |  | ESR Cout | 10 | GHS_drive | 5
| L coil | 1 | LS_Rdson | 80 | Ibuck1 | 0 | L coil | 1 | LS_Rdson | 80 | Ibuck3 | 0
| DCR coil | 20 | QLS | 0.5 |  | ( ≤ 2.5 A ) | DCR coil | 30 | QLS | 0.5 | Ibuck3_tot | 0
|  |  | TLS_sw | 5 |  |  |  |  | TLS_sw | 5 |  | ( ≤ 2.5 A )
|  |  | GLS_drive | 5 | Freq | 2220 |  |  | GLS_drive | 5 | Freq | 2220
|  |  | duty_cycle | 36% | Pout | 1e-10 |  |  | duty_cycle | 66% | Pout | 1e-10
| P_HS_cond | 0 | P_Cin | 0 |  |  | P_HS_cond | 0 | P_Cin | 0
| P_HS_sw | 0 | P_Cout | 0 |  |  | P_HS_sw | 0 | P_Cout | 0
| P_LS_cond | 0 | P_L | 0 |  |  | P_LS_cond | 0 | P_L | 0
| P_LS_sw | 0 |  |  |  |  | P_LS_sw | 0
| Pdis_tot | 0 | DIL | 0.51892 | DCM |  | Pdis_tot | 0 | DIL | 0 | DCM
| Pdis_IC | 0 | Ipeak | 0.25946 |  |  | Pdis_IC | 0 | Ipeak | 0
| h Buck1 | 100% | Vout_ripple | 5.8532 |  |  | h Buck3 | 100% | Vout_ripple | 0
| VPRE_FREQ (KHz) | 455
2220
| VPRE_OUT (V) | 3.3
3.8
4.1
5
| VPRE_SR | 130
260
520
900
| BOOST_OUT (V) | 5
5.74
| BOOST_SR (V/us) | 300
500
| LDO1_IN | Vpre
Boost
Buck3
| LDO1/2_OUT (V) | 1.1
1.2
1.6
1.8
2.5
2.8
3.3
5
| BUCK1/2_OUT (V) | 0.8
0.825
0.9
0.95
0.975
1
1.025
1.0312
1.075
1.0875
1.0938
1.1
1.1187
1.1375
1.2
1.25
1.3
1.35
1.4
1.5
1.8
| BUCK3_OUT (V) | 1
1.1
1.2
1.25
1.3
1.35
1.5
1.6
1.8
2.3
2.5
2.8
3.3

## System_PDTCALC
FILL ORANGE CELLS BASED ON EXTERNAL DEVICES CHARACTERISTICS
| Vsup RB protection and PI filter |  | LDO3 (external) |  | LDO4 (external) |  | System Summary
[8 empty] | Pdis | Vpre
| Isup | 0.0074991 | LDO3_in | Vpre | LDO4_in | Vpre | Pdis_tot | 0.14314 | Boost
| RB_diode | 0.35 | LDO3_out | 1.1 | LDO4_out | 1.8 | RB_diode | 0.0026247 | Buck3
| DCR PI_filter | 40 | I_LDO3 | 0 | I_LDO4 | 0 | PI_filter | 2.2495e-06
[7 empty] | LDO3 | 0
[7 empty] | LDO4 | 0
| Pdis_RB_diode | 0.0026247 | Pout | 0 | Pout | 0 | Pout_system | 1e-10
| Pdis_PI_filter | 2.2495e-06 | Pdis | 0 | Pdis | 0 | Pdis_system | 0.14576
|  |  | h | - | h | - | h system | 6.86e-08%
FS8406 + Eagle use case
Low noise LDO3 in between Vpre and Eagle input supply
FS8416 + Dolphin use case
LDO3 and LDO4 in between Buck3 and Dolphin input supplies
FS8416 + Other use case
LDO3 and LDO4 can be used or not when required at application level

## FS84_QFN48EP_UseCase
FS8416_Generic_UseCase
FS8406_RR_Eagle_UseCase
FS8416_RR_Dolphin_UseCase

## Eff_Curves (hidden)
Note: VPRE external components characeristics must be filled in FS85_PDTCALC sheet before tracing the curves.
| 455kHz |  |  | 2.22MHz |  |  | Rdson heat | Rdson cycling |  | Yes
Ipre | 5V_Eff | 4.1V_Eff | 3.3V_Eff | 5V_Eff | 4.1V_Eff | 3.3V_Eff | No | 1 |  | No
0.2 | 92.46% | 91.2% | 89.49% | 74.94% | 72.01% | 68.23%
0.3 | 94.37% | 93.36% | 91.99% | 80.13% | 77.35% | 73.79%
0.4 | 95.32% | 94.44% | 93.27% | 83.19% | 80.59% | 77.28%
0.5 | 95.86% | 95.07% | 94.01% | 85.18% | 82.75% | 79.66%
1 | 96.65% | 95.98% | 95.1% | 89.41% | 87.45% | 84.95%
1.5 | 96.56% | 95.87% | 94.96% | 90.66% | 88.88% | 86.6%
2 | 96.25% | 95.49% | 94.51% | 91.07% | 89.36% | 87.15%
2.5 | 95.85% | 95.02% | 93.94% | 91.14% | 89.43% | 87.24%
3 | 95.4% | 94.5% | 93.32% | 91.02% | 89.29% | 87.08%
3.5 | 94.94% | 93.95% | 92.67% | 90.8% | 89.04% | 86.79%
4 | 94.47% | 93.39% | 92% | 90.52% | 88.71% | 86.41%
4.5 | 93.99% | 92.83% | 91.33% | 90.19% | 88.34% | 85.98%
5 | 93.51% | 92.26% | 90.66% | 89.84% | 87.93% | 85.51%
5.5 | 93.03% | 91.7% | 89.99% | 89.47% | 87.51% | 85.02%
6 | 92.55% | 91.13% | 89.33% | 89.09% | 87.07% | 84.51%
6.5 | 92.07% | 90.57% | 88.67% | 88.7% | 86.62% | 83.99%
7 | 91.59% | 90.02% | 88.02% | 88.3% | 86.16% | 83.47%
7.5 | 91.12% | 89.47% | 87.37% | 87.9% | 85.7% | 82.94%
8 | 90.65% | 88.92% | 86.74% | 87.5% | 85.24% | 82.41%
8.5 | 90.18% | 88.38% | 86.11% | 87.09% | 84.77% | 81.88%
9 | 89.72% | 87.85% | 85.48% | 86.69% | 84.31% | 81.35%
9.5 | 89.26% | 87.32% | 84.87% | 86.28% | 83.85% | 80.82%
10 | 88.81% | 86.79% | 84.26% | 85.88% | 83.39% | 80.3%
| VPRE=5V |  |  | VPRE=4.1V |  |  | VPRE=3.3V
Ibuck1 | 0.8V_Eff | 1.25V_Eff | 1.8V_Eff | 0.8V_Eff | 1.25V_Eff | 1.8V_Eff | 0.8V_Eff | 1.25V_Eff | 1.8V_Eff
0.05 | 72.96% | 80.33% | 85.03% | 73.65% | 80.91% | 85.55% | 74.28% | 81.45% | 86.05%
0.1 | 80.92% | 86.43% | 89.76% | 81.74% | 87.05% | 90.26% | 82.49% | 87.61% | 90.72%
0.2 | 84.84% | 89.28% | 91.91% | 85.72% | 89.9% | 92.37% | 86.5% | 90.45% | 92.78%
0.3 | 85.56% | 89.78% | 92.26% | 86.43% | 90.38% | 92.7% | 87.2% | 90.9% | 93.07%
0.4 | 85.42% | 89.66% | 92.15% | 86.26% | 90.23% | 92.56% | 87% | 90.72% | 92.89%
0.5 | 84.93% | 89.29% | 91.86% | 85.75% | 89.84% | 92.24% | 86.44% | 90.28% | 92.53%
0.6 | 84.28% | 88.8% | 91.47% | 85.07% | 89.32% | 91.82% | 85.72% | 89.73% | 92.08%
0.7 | 83.55% | 88.25% | 91.04% | 84.3% | 88.74% | 91.36% | 84.91% | 89.11% | 91.59%
0.8 | 82.76% | 87.66% | 90.57% | 83.48% | 88.12% | 90.87% | 84.05% | 88.46% | 91.06%
0.9 | 81.96% | 87.05% | 90.09% | 82.64% | 87.48% | 90.36% | 83.17% | 87.78% | 90.52%
1 | 81.14% | 86.43% | 89.6% | 81.78% | 86.83% | 89.85% | 82.28% | 87.1% | 89.97%
1.1 | 80.31% | 85.8% | 89.1% | 80.93% | 86.17% | 89.32% | 81.38% | 86.41% | 89.42%
1.2 | 79.49% | 85.16% | 88.6% | 80.07% | 85.51% | 88.8% | 80.49% | 85.71% | 88.86%
1.3 | 78.68% | 84.53% | 88.1% | 79.22% | 84.85% | 88.27% | 79.6% | 85.02% | 88.3%
1.4 | 77.87% | 83.9% | 87.6% | 78.38% | 84.2% | 87.74% | 78.72% | 84.33% | 87.74%
1.5 | 77.06% | 83.28% | 87.1% | 77.55% | 83.54% | 87.22% | 77.85% | 83.65% | 87.19%
1.6 | 76.27% | 82.66% | 86.6% | 76.72% | 82.9% | 86.7% | 77% | 82.97% | 86.63%
1.7 | 75.49% | 82.04% | 86.1% | 75.91% | 82.26% | 86.18% | 76.15% | 82.3% | 86.08%
1.8 | 74.72% | 81.43% | 85.61% | 75.11% | 81.62% | 85.66% | 75.32% | 81.63% | 85.54%
1.9 | 73.96% | 80.82% | 85.12% | 74.33% | 80.99% | 85.14% | 74.5% | 80.97% | 84.99%
2 | 73.22% | 80.22% | 84.63% | 73.55% | 80.37% | 84.63% | 73.7% | 80.32% | 84.46%
2.1 | 72.48% | 79.63% | 84.15% | 72.79% | 79.75% | 84.13% | 72.9% | 79.67% | 83.92%
2.2 | 71.76% | 79.04% | 83.66% | 72.04% | 79.14% | 83.62% | 72.12% | 79.03% | 83.39%
2.3 | 71.05% | 78.46% | 83.19% | 71.3% | 78.54% | 83.12% | 71.36% | 78.4% | 82.86%
2.4 | 70.35% | 77.89% | 82.71% | 70.58% | 77.94% | 82.63% | 70.6% | 77.78% | 82.34%
2.5 | 69.66% | 77.32% | 82.25% | 69.87% | 77.35% | 82.14% | 69.86% | 77.16% | 81.82%
| VPRE=5V |  |  | VPRE=4.1V |  |  | VPRE=3.3V
Ibuck3 | 1.2V_Eff | 2.3V_Eff | 3.3V_Eff | 0.8V_Eff | 1.25V_Eff | 1.8V_Eff | 1.2V_Eff | 2.3V_Eff
0.05 | 79.56% | 87.43% | 90.7% | 80.16% | 87.99% | 91.23% | 80.73% | 88.53%
0.1 | 85.84% | 91.41% | 93.58% | 86.49% | 91.89% | 93.98% | 87.08% | 92.32%
0.2 | 88.76% | 93.16% | 94.79% | 89.41% | 93.56% | 95.1% | 89.98% | 93.91%
0.3 | 89.22% | 93.4% | 94.93% | 89.85% | 93.77% | 95.19% | 90.39% | 94.07%
0.4 | 89.04% | 93.27% | 94.8% | 89.64% | 93.6% | 95.03% | 90.14% | 93.86%
0.5 | 88.6% | 92.98% | 94.56% | 89.17% | 93.28% | 94.76% | 89.64% | 93.5%
0.6 | 88.05% | 92.62% | 94.27% | 88.58% | 92.89% | 94.44% | 89.01% | 93.07%
0.7 | 87.42% | 92.21% | 93.95% | 87.93% | 92.46% | 94.09% | 88.32% | 92.61%
0.8 | 86.76% | 91.79% | 93.61% | 87.24% | 92% | 93.72% | 87.59% | 92.12%
0.9 | 86.08% | 91.35% | 93.26% | 86.53% | 91.53% | 93.34% | 86.85% | 91.62%
1 | 85.39% | 90.9% | 92.9% | 85.81% | 91.06% | 92.96% | 86.09% | 91.11%
1.1 | 84.69% | 90.44% | 92.54% | 85.08% | 90.58% | 92.58% | 85.33% | 90.6%
1.2 | 84% | 89.98% | 92.17% | 84.36% | 90.09% | 92.19% | 84.58% | 90.08%
1.3 | 83.3% | 89.52% | 91.81% | 83.64% | 89.61% | 91.8% | 83.82% | 89.57%
1.4 | 82.61% | 89.06% | 91.44% | 82.92% | 89.13% | 91.41% | 83.07% | 89.05%
1.5 | 81.93% | 88.6% | 91.08% | 82.21% | 88.64% | 91.02% | 82.33% | 88.54%
1.6 | 81.25% | 88.15% | 90.71% | 81.51% | 88.16% | 90.64% | 81.59% | 88.03%
1.7 | 80.58% | 87.69% | 90.35% | 80.81% | 87.69% | 90.25% | 80.87% | 87.53%
1.8 | 79.92% | 87.24% | 89.98% | 80.12% | 87.21% | 89.86% | 80.15% | 87.02%
1.9 | 79.26% | 86.79% | 89.62% | 79.44% | 86.74% | 89.48% | 79.44% | 86.52%
2 | 78.61% | 86.34% | 89.26% | 78.77% | 86.27% | 89.1% | 78.74% | 86.02%
2.1 | 77.97% | 85.89% | 88.9% | 78.1% | 85.8% | 88.72% | 78.04% | 85.53%
2.2 | 77.34% | 85.45% | 88.54% | 77.45% | 85.34% | 88.34% | 77.36% | 85.04%
2.3 | 76.71% | 85.01% | 88.19% | 76.8% | 84.88% | 87.96% | 76.69% | 84.55%
2.4 | 76.1% | 84.58% | 87.83% | 76.16% | 84.42% | 87.59% | 76.02% | 84.07%
2.5 | 75.49% | 84.14% | 87.48% | 75.53% | 83.97% | 87.21% | 75.36% | 83.59%
| VPRE=5V | VPRE=4.1V |  | VPRE=3.3V
Iboost | Vpre5V_Vboost5.74V | Vpre4.1V_Vboost5.74V | Vpre4.1V_Vboost5V | Vpre3.3V_Vboost5V
0.01 | 75.54% | 82.58% | 80.63% | 81.17%
0.015 | 80.3% | 84.57% | 82.91% | 83.28%
0.02 | 82.91% | 85.85% | 84.39% | 84.64%
0.025 | 84.56% | 86.75% | 85.42% | 85.58%
0.05 | 88.03% | 88.78% | 87.93% | 87.79%
0.075 | 89.23% | 89.51% | 88.94% | 88.59%
0.1 | 89.82% | 89.86% | 89.32% | 88.95%
0.2 | 90.66% | 90.18% | 89.83% | 89.14%
0.3 | 90.74% | 90.02% | 89.84% | 88.79%
0.4 | 90.67% | 89.73% | 89.7% | 88.29%
0.5 | 90.56% | 89.38% | 89.5% | 87.71%
0.6 | 90.43% | 89% | 89.27% | 87.09%
0.7 | 90.28% | 88.6% | 89.02% | 86.44%
0.8 | 90.12% | 88.19% | 88.75% | 85.77%