## SCH-54991
X-LA1224-RDB-BHS Revised: Tuesday, June 07, 2022
SCH-54991/PDF: SPF-54991 Revision: A
NXP Semiconductors
6501 William Cannon Drive West
Austin, TX 78735-8598
Bill Of Materials September 5,2022 14:48:29
Item | Quantity | AgilePN | ASSY_OPT | DESCRIPTION | MFG_NAME01 | MFG_PN01 | Reference
1 | 2 | 280-77181 |  | MOUNTING HOLE PLATED 165.36MIL DRILL/ 255.9 MIL PAD NO PART TO ORDER | none | none | BH1,BH7
2 | 9 | 280-75572 |  | MOUNTING HOLE DRILL 156 PAD 400 PLATED TH, NO PART TO ORDER | NOTACOMPONENT | M1 | BH2,BH8,BH11,BH12,BH13,BH14,BH15,BH16,BH17
3 | 4 | 280-76617 |  | MOUNTING HOLE DRILL 135 PAD 180 PLATED TH NO PART TO ORDER | NO PART TO ORDER | Mounting Hole - 135mil Drill PTH | BH4,BH6,BH9,BH10
4 | 8 | 280-75694 |  | MOUNTING HOLE CIRC DRILL 125 CIRC PAD 175 PLATED TRHU HOLE, no part to order | FOOTPRINT ONLY | FOOTPRINT ONLY | BH18,BH19,BH20,BH21,BH22,BH23,BH24,BH25
5 | 1 | 750-77403 |  | BATTERY LITHIUM 3V 220MAH | PANASONIC | CR2032 | BT1
|  |  |  | BATTERY HOLDER CR2032 3V TH | MEMORY PROTECTION DEVICES INC | BS-5
6 | 133 | 150-79697 |  | CAP CER 22uF 25V 20% X5R AEC-Q200 0805 | MURATA | GRT21BR61E226ME13 | C1,C8,C12,C13,C19,C20,C31,C118,C145,C152,C203,C204,C205,C206,C207,C208,C231,C232,C235,C236,C244,C245,C246,C247,C261,C262,C263,C264,C265,C266,C287,C288,C293,C294,C295,C296,C299,C371,C372,C373,C379,C380,C503,C504,C595,C596,C622,C1243,C1391,C3312,C3313,C3314,C3315,C3320,C3321,C3322,C3323,C7437,C7439,C7440,C7441,C7442,C7445,C7446,C7447,C7448,C7449,C7459,C7461,C7462,C7463,C7464,C7467,C7468,C7469,C7470,C7471,C7488,C7489,C7492,C7493,C7495,C7496,C7499,C7500,C7545,C7546,C7550,C7551,C7556,C7559,C7563,C7564,C7571,C7572,C7582,C7585,C7586,C7589,C7593,C7594,C7597,C7598,C7601,C7643,C7644,C7645,C7646,C7663,C7664,C7695,C7696,C7697,C7700,C7701,C7704,C7705,C7706,C7707,C7708,C7717,C7718,C7719,C7720,C7722,C7723,C7724,C7725,C7740,C7741,C7742,C7743,C7772
7 | 149 | 150-80001 |  | CAP CER 1uF 25V 10% X5R 0402 | MURATA | GRM155R61E105KA12 | C2,C25,C28,C29,C33,C35,C100,C101,C102,C103,C158,C162,C164,C167,C314,C327,C352,C506,C508,C515,C524,C704,C712,C725,C726,C727,C732,C737,C743,C754,C766,C768,C770,C777,C778,C784,C785,C786,C789,C794,C799,C813,C815,C820,C826,C827,C831,C838,C851,C853,C855,C856,C863,C864,C868,C897,C904,C905,C914,C915,C916,C920,C928,C930,C931,C935,C941,C948,C956,C962,C980,C982,C1010,C1216,C1218,C1219,C1255,C1258,C1259,C1261,C1262,C1330,C1332,C1333,C1361,C1362,C1364,C1365,C1366,C1368,C1370,C1427,C1437,C1438,C1439,C1442,C1445,C1458,C1459,C3325,C6684,C6686,C7427,C7430,C7453,C7475,C7485,C7486,C7487,C7494,C7548,C7570,C7574,C7578,C7579,C7600,C7602,C7603,C7604,C7607,C7609,C7611,C7612,C7614,C7618,C7619,C7620,C7621,C7632,C7668,C7669,C7670,C7712,C7732,C7736,C7738,C7744,C7745,C7746,C7747,C7754,C7756,C7758,C7760,C7776,C7788,C7790,C7804,C7807
8 | 5 | 150-78978 |  | CAP ALEL 330uF 25V 20% -- RADIAL | PANASONIC | 25SEPF330M | C3,C4,C18,C289,C337
9 | 331 | 150-78506 |  | CAP CER 0.1UF 35V 10% X5R 0402 | TAIYO YUDEN | GMK105BJ104KV-F | C5,C7,C9,C22,C23,C24,C26,C27,C34,C45,C46,C47,C51,C52,C53,C54,C57,C74,C76,C81,C85,C86,C89,C93,C94,C95,C96,C97,C98,C99,C104,C105,C142,C144,C156,C159,C160,C165,C166,C182,C185,C196,C209,C210,C211,C224,C229,C230,C234,C239,C240,C241,C267,C268,C269,C286,C291,C292,C304,C312,C318,C319,C322,C386,C500,C509,C512,C513,C516,C519,C520,C521,C525,C527,C528,C530,C531,C540,C545,C546,C547,C548,C549,C550,C551,C552,C553,C554,C555,C558,C559,C564,C569,C573,C589,C590,C591,C593,C594,C599,C600,C601,C602,C603,C604,C605,C614,C615,C617,C619,C620,C621,C623,C627,C638,C639,C640,C642,C657,C668,C670,C671,C674,C681,C682,C689,C692,C693,C701,C709,C710,C716,C720,C729,C740,C744,C746,C750,C751,C755,C756,C780,C783,C787,C796,C804,C806,C810,C812,C819,C822,C824,C825,C828,C830,C834,C835,C836,C840,C841,C848,C850,C854,C858,C859,C860,C865,C866,C867,C871,C872,C873,C879,C882,C890,C891,C896,C901,C903,C929,C932,C958,C960,C964,C975,C978,C981,C986,C987,C988,C993,C994,C995,C996,C999,C1005,C1007,C1013,C1019,C1034,C1035,C1037,C1043,C1075,C1077,C1089,C1098,C1100,C1112,C1167,C1168,C1174,C1238,C1242,C1264,C1276,C1293,C1312,C1335,C1336,C1338,C1339,C1340,C1341,C1343,C1344,C1345,C1346,C1372,C1378,C1388,C1400,C1402,C1429,C1430,C1432,C1433,C1434,C1435,C1446,C1447,C1448,C1449,C1450,C1451,C1452,C1453,C1472,C6683,C7426,C7428,C7429,C7438,C7443,C7444,C7460,C7465,C7466,C7478,C7480,C7482,C7484,C7490,C7491,C7497,C7498,C7544,C7547,C7549,C7552,C7553,C7555,C7557,C7560,C7562,C7565,C7567,C7573,C7584,C7591,C7624,C7625,C7627,C7631,C7666,C7667,C7671,C7673,C7674,C7675,C7676,C7677,C7686,C7694,C7698,C7699,C7702,C7703,C7733,C7748,C7751,C7753,C7755,C7757,C7759,C7762,C7765,C7766,C7767,C7768,C7769,C7774,C7775,C7781,C7782,C7784,C7791,C7792,C7793,C7794,C7795,C7796,C7797,C7798,C7799,C7800,C7801,C7802,C7805,C7806,C7810
10 | 1 | 150-79163 |  | CAP CER 10UF 6.3V 20% X5R 0402 | SAMSUNG ELECTRO MECHANICS | CL05A106MQ5NUNC | C6
11 | 9 | 150-77574 |  | CAP CER 100UF 6.3V 20% X5R 1206 | MURATA | GRM31CR60J107ME39L | C10,C11,C32,C218,C518,C1042,C1097,C1267,C1317
12 | 1 | 150-30259 |  | CAP CER 33PF 50V 1% C0G 0402 | AVX | 04025A330FAT2A | C14
13 | 2 | 150-75600 |  | CAP CER 2200PF 50V 10% X7R 0402 | AVX | 04025C222KAT2A | C15,C1006
14 | 17 | 150-30114 |  | CAP CER 0.01UF 50V 10% X7R 0402 | MURATA | GRM155R71H103KA88D | C16,C38,C79,C188,C243,C250,C290,C510,C544,C628,C749,C1055,C1275,C7588,C7596,C7622,C7628
15 | 1 | 150-79454 |  | CAP CER 2.2uF 6.3V 10% X5R 0402 | MURATA | GRM155R60J225KE01D | C17
16 | 1 | 150-76273 |  | CAP CER 1500PF 50V 10% X7R 0402 | AVX | 04025C152KAT2A | C21
17 | 1 | 150-30151 |  | CAP TANT 470UF 10V 20% -- 7343-43 | AVX | TAJE477M010R | C30
18 | 2 | 150-30269 |  | CAP CER 56PF 50V 5% C0G 0402 | VENKEL COMPANY | C0402C0G500-560JNE | C36,C37
19 | 13 | 150-78886 |  | CAP CER 0.22UF 16V 10% X7R 0402 | FENGHUA | 0402B224K160NT | C44,C48,C127,C128,C529,C543,C574,C577,C713,C739,C990,C1426,C1460
20 | 14 | 150-79142 |  | CAP CER 100uF 16V 20% X5R 1210 | TAIYO YUDEN | EMK325ABJ107MM-T | C49,C50,C55,C56,C78,C355,C597,C598,C625,C907,C949,C1118,C1119,C1148
21 | 53 | 150-77561 |  | CAP CER 0.22uF 16V 10% X5R 0201 | MURATA | GRM033R61C224KE14D | C59,C60,C61,C62,C63,C64,C65,C66,C132,C133,C136,C139,C143,C146,C147,C151,C171,C173,C179,C180,C186,C189,C190,C191,C849,C862,C869,C887,C893,C894,C898,C899,C910,C911,C918,C923,C924,C946,C955,C970,C1025,C1028,C1029,C1030,C1125,C1138,C1207,C1224,C1233,C1240,C1250,C1254,C1377
22 | 17 | 150-79314 |  | CAP POLYMER-EL 560uF 20% 7343 | PANASONIC | EEFGX0D561R | C71,C72,C82,C110,C125,C134,C161,C172,C193,C242,C606,C607,C666,C667,C1124,C1208,C1374
23 | 43 | 150-79665 |  | CAP CER 2.2UF 10V 20% X5R 0402 | KEMET | C0402C225M8PACTU | C80,C177,C195,C226,C273,C523,C626,C632,C833,C927,C968,C974,C984,C1008,C1032,C1056,C1063,C1064,C1065,C1079,C1086,C1090,C1091,C1107,C1108,C1114,C1257,C1260,C1277,C1286,C1288,C1295,C1305,C1306,C1367,C3327,C6685,C7450,C7472,C7576,C7577,C7709,C7734
24 | 10 | 150-80091 |  | CAP CER 220uF 4V 20% X5R 1206 | MURATA | GRM31CR60G227ME11L | C91,C168,C212,C214,C678,C679,C683,C702,C714,C1002
25 | 4 | 150-78841 |  | CAP CER 1000pF 1000V 10% X7R 0805 | KEMET | C0805C102KDRACTU | C131,C135,C283,C1465
26 | 8 | 150-79007 |  | CAP CER 0.47uF 6.3V 20% X5R 0201 | TDK | C0603X5R0J474M030BC | C137,C138,C140,C141,C149,C150,C153,C154
27 | 55 | 150-80336 |  | CAP CER 10uF 16V 20% X5R 0603 | MURATA | GRM188R61C106MA73D | C155,C225,C514,C522,C526,C533,C534,C535,C536,C537,C579,C580,C581,C582,C583,C584,C585,C608,C609,C611,C656,C662,C663,C687,C700,C708,C741,C742,C748,C775,C989,C1352,C1371,C1376,C1440,C1441,C3317,C3318,C3319,C7452,C7474,C7583,C7590,C7685,C7711,C7728,C7729,C7730,C7731,C7735,C7737,C7773,C7783,C7803,C7811
28 | 25 | 150-78979 |  | CAP CER 47uF 10V 20% X5R 0805 | TDK | C2012X5R1A476M125AC | C169,C194,C215,C228,C361,C541,C542,C586,C774,C809,C880,C909,C925,C991,C1018,C1088,C1113,C1123,C1249,C1296,C1406,C1443,C1457,C7581,C7592
29 | 37 | 150-80059 |  | CAP CER 0.1uF 16V 10% X5R 0201 | MURATA | GRM033R61C104KE14D | C174,C175,C176,C178,C181,C183,C184,C187,C220,C221,C300,C301,C302,C303,C306,C307,C308,C309,C343,C344,C501,C502,C505,C567,C1061,C1062,C1093,C1094,C1101,C1247,C1436,C1444,C1454,C1461,C7679,C7785,C7786
30 | 50 | 150-79667 |  | CAP CER 4.7uF 10V 20% X5R 0402_WIDE | MURATA | GRM155R61A475MEAA | C197,C198,C259,C260,C772,C779,C788,C805,C814,C829,C832,C888,C908,C952,C1003,C1057,C1058,C1215,C1217,C1230,C1234,C1236,C1239,C1241,C1245,C1248,C1253,C1329,C1331,C1347,C1348,C1349,C1350,C1351,C1353,C1354,C1356,C1360,C1369,C7477,C7479,C7481,C7483,C7554,C7558,C7561,C7566,C7569,C7575,C7580
31 | 2 | 150-75774 |  | CAP CER 1000PF 50V X7R 5% 0402 | CAPAX TECHNOLOGIES INC. | 0402X102J500SNT | C213,C1205
32 | 14 | 150-75837 |  | CAP CER 4.7UF 25V 10% X7R 0805 | CAPAX TECHNOLOGIES INC. | 0805X475K250SNT | C233,C1473,C1475,C1477,C7416,C7417,C7419,C7435,C7457,C7587,C7595,C7691,C7714,C7715
33 | 2 | 150-78760 | DNP | CAP CER 18pF 25V 5% C0G 0402 | AVX | 04023A180JAT2A | C297,C298
34 | 101 | 150-80620 |  | CAP CER 10uF 10V 20% X5R 0402 | MURATA | GRM155R61A106ME11 | C313,C315,C539,C563,C587,C588,C634,C648,C649,C651,C677,C685,C686,C690,C731,C735,C736,C745,C752,C757,C765,C767,C769,C771,C773,C776,C781,C782,C790,C791,C792,C793,C795,C798,C800,C801,C802,C803,C808,C811,C816,C817,C818,C821,C823,C837,C852,C857,C861,C870,C874,C875,C876,C877,C878,C881,C883,C885,C900,C902,C906,C912,C917,C922,C936,C942,C943,C944,C947,C950,C951,C954,C957,C959,C961,C963,C965,C966,C992,C1048,C1080,C1081,C1082,C1083,C1084,C1085,C1106,C7599,C7605,C7608,C7610,C7623,C7626,C7633,C7672,C7749,C7750,C7752,C7761,C7763,C7764
35 | 5 | 150-78891 |  | CAP ALEL ESR 0.030OHM 180UF 16V 20% SMT | SANYO | 16SVP180MX | C316,C369,C394,C7418,C7688
36 | 4 | 150-75266 | DNP | CAP CER 22PF 50V 5% C0G 0402 | WURTH ELEKTRONIK EISOS GMBH & CO. KG (ELECTRONIC & ELECTROMEHANICAL COMP) | 885012005057 | C321,C325,C1040,C1050
37 | 7 | 150-30004 |  | CAP CER 470pF 50V 5% C0G 0402 | MURATA | GRM1555C1H471JA01D | C326,C335,C568,C1076,C1099,C1292,C1311
38 | 8 | 150-80843 |  | CAP RF THNF 0.5pF 100V 2% -- 0402 | AVX | 04021J0R5ZBSTR | C382,C383,C384,C385,C396,C397,C398,C399
39 | 4 | 150-80842 |  | CAP RF THNF 1.9pF 50V 1% -- 0402 | AVX | 04025J1R9PBSTR | C390,C391,C392,C393
40 | 1 | 150-75950 |  | CAP TANT ESR=0.010 OHMS 470UF 4V 20% 7343-38 | SANYO | 4TPF470ML | C517
41 | 2 | 150-78900 |  | CAP POLM AL ESR 0.006 OHMS 470uF 2V 20% 7343-21 | PANASONIC | EEFSX0D471XE | C561,C578
42 | 2 | 150-78893 |  | CAP CER 10pF 50V 2% C0G 0402 | MURATA | GJM1555C1H100GB01D | C565,C7630
43 | 1 | 150-79722 |  | CAP CER 330pF 50V 2% C0G 0402 | AVX | 04025A331GAT2A | C572
44 | 3 | 150-78545 |  | CAP TANT ESR=0.400 OHM 100UF 25V 10% -- 7361-38 | AVX | TAJV107K025RNJ | C613,C7642,C7739
45 | 8 | 150-79701 |  | CAP CER 3300PF 10V 10% X7R 0201 | MURATA | GRM033R71A332KA01D | C797,C839,C884,C886,C921,C926,C1127,C1172
46 | 58 | 150-80019 |  | CAP CER 4.7uF 6.3V 20% X5R 0201 | MURATA | GRM035R60J475ME15D | C807,C1054,C1060,C1074,C1096,C1126,C1129,C1130,C1132,C1133,C1135,C1140,C1142,C1144,C1145,C1147,C1151,C1152,C1154,C1156,C1158,C1161,C1162,C1163,C1170,C1171,C1173,C1176,C1177,C1179,C1181,C1182,C1183,C1188,C1189,C1190,C1193,C1194,C1195,C1196,C1197,C1199,C1200,C1201,C1202,C1203,C1206,C1209,C1210,C1211,C1212,C1220,C1222,C1223,C1246,C1285,C7680,C7777
47 | 7 | 150-78671 |  | CAP CER 2700PF 50V 10% X7R 0402 | KEMET | C0402C272K5RACTU | C892,C913,C919,C967,C969,C971,C983
48 | 4 | 150-79665 | DNP | CAP CER 2.2UF 10V 20% X5R 0402 | KEMET | C0402C225M8PACTU | C895,C953,C979,C1016
49 | 14 | 150-80354 |  | CAP CER 47UF 6.3V 20% X5R 0603 | MURATA | GRM188R60J476ME15D | C1000,C1012,C1022,C1036,C1046,C1047,C1049,C1251,C1301,C1303,C1304,C1315,C1328,C7770
50 | 12 | 150-80501 |  | CAP CER 4700pF 50V 10% X7R 0402 | WURTH ELEKTRONIK EISOS GMBH & CO. KG (ELECTRONIC & ELECTROMEHANICAL COMP) | 885012205065 | C1004,C1017,C1020,C1191,C1192,C1299,C1300,C1302,C1314,C1327,C1456,C7771
51 | 12 | 150-79407 |  | CAP CER 1uF 6.3V 20% X5R 0201 | AVX | 02016D105MAT2A | C1021,C1024,C1033,C1039,C1044,C1051,C1131,C1150,C1169,C1187,C1229,C1231
52 | 20 | 150-80218 |  | CAP CER 2.2uF 10V 10% X5R 0201 | MURATA | GRM033R61A225KE47D | C1052,C1059,C1121,C1139,C1160,C1178,C1265,C1266,C1268,C1269,C1272,C1273,C1274,C1278,C1279,C1280,C1282,C1287,C1318,C1321
53 | 10 | 150-80785 |  | CAP CER 2700PF 16V 10% X7R 0201 | MURATA | GRM033R71C272KA88D | C1159,C1166,C1175,C1221,C1225,C1226,C1227,C1232,C1235,C1252
54 | 1 | 150-80785 | DNP | CAP CER 2700PF 16V 10% X7R 0201 | MURATA | GRM033R71C272KA88D | C1180
55 | 7 | 150-80329 |  | CAP CER 1.0uF 10V 20% X6S 0201 | MURATA | GRM033C81A105ME05D | C1184,C1185,C1186,C1198,C1204,C7681,C7682
56 | 2 | 150-79041 |  | CAP CER 47pF 50V 5% C0G AEC-Q200 0402 | MURATA | GCM1555C1H470JA16 | C1355,C7431
57 | 4 | 150-80365 |  | CAP CER 47UF 16V 20% X5R 1206 | MURATA | GRM31CR61C476ME44L | C1479,C1480,C3311,C7727
58 | 5 | 150-78506 | DNP | CAP CER 0.1UF 35V 10% X5R 0402 | TAIYO YUDEN | GMK105BJ104KV-F | C3316,C3324,C7568,C7721,C7726
59 | 1 | 150-79250 |  | CAP CER 1uF 25V 10% X7R AEC-Q200 0805 | MURATA | GCM21BR71E105KA56L | C7432
60 | 12 | 150-77350 |  | CAP CER 10UF 25V 10% X5R 1206 | WALSIN TECHNOLOGY CORP. | 1206X106K250CT | C7433,C7434,C7436,C7455,C7456,C7458,C7683,C7684,C7689,C7690,C7692,C7693
61 | 3 | 150-81054 |  | CAP CER 20pF 50V 5% C0G AEC-Q200 0402 | MURATA | GCM1555C1H200JA16D | C7451,C7473,C7710
62 | 3 | 150-30293 |  | CAP CER 0.022UF 16V 10% X7R 0402 | AVX | 0402YC223KAT2A | C7454,C7476,C7713
63 | 1 | 150-78893 | DNP | CAP CER 10pF 50V 2% C0G 0402 | MURATA | GJM1555C1H100GB01D | C7629
64 | 16 | 150-79981 |  | CAP CER 10PF 25V 2% C0G 0201 | MURATA | GJM0335C1E100GB01 | C7647,C7648,C7649,C7650,C7651,C7652,C7653,C7654,C7655,C7656,C7657,C7658,C7659,C7660,C7661,C7662
65 | 1 | 150-78133 | DNP | CAP CER 100PF 50V 5% X7R 0402 | CAL-CHIP | GMC04X7R101J50NT-LF | C7687
66 | 1 | 150-75269 |  | CAP CER 1000PF 25V 10% X7R 0402 | VENKEL COMPANY | C0402X7R250-102KNE | C7716
67 | 3 | 150-80019 | DNP | CAP CER 4.7uF 6.3V 20% X5R 0201 | MURATA | GRM035R60J475ME15D | C7778,C7779,C7780
68 | 2 | 150-78675 |  | CAP CER 10UF 10V 10% X5R 0603 | MURATA | GRM188R61A106KE69D | C7787,C7789
69 | 4 | 370-75905 |  | LED RED SGL 30MA SMT 0603 | VISHAY INTERTECHNOLOGY | TLMS1100-GS08 | D1,D2,D6,D7
70 | 8 | 370-75143 |  | LED GRN SGL 30MA SMT 0603 | KINGBRIGHT | AP1608MGC | D3,D9,D10,D11,D503,D504,D505,D506
71 | 2 | 370-76066 |  | LED GRN SGL RA 25MA SMT | KINGBRIGHT | WP138A8QMP/GD/TG | D4,D5
72 | 1 | 370-75076 |  | LED ULTRA-BRIGHT YELLOW 30MA 5V SMT 0603 | LITE ON | LTST-C190KSKT | D8
73 | 1 | 480-79604 |  | DIODE SCH RECT 0.5A 20V SOD323 | NEXPERIA | PMEG2005AEA,115 | D501
74 | 1 | 480-77992 |  | DIODE TVS 18V 1500W DO-214AB | LITTELFUSE | SMCJ18A | D502
75 | 3 | 180-78251 |  | IND FER BEAD 30 OHM@100MHZ 6A 25% 0805 | VISHAY INTERTECHNOLOGY | ILHB0805ER300V | FB1,FB2,FB3
76 | 23 | 150-79428 |  | CAP FILTER EMI 2.2uF 10V 20% -- 0603 | MURATA | NFM18PC225B1A3D | FL2,FL3,FL4,FL5,FL500,FL507,FL508,FL518,FL519,FL520,FL521,FL522,FL523,FL524,FL525,FL526,FL527,FL528,FL529,FL532,FL533,FL534,FL535
77 | 13 | 150-79370 |  | CAP FILTER EMI 1.5uF 25V 20% -- 1806 | MURATA | NFM41PC155B1E3 | FL19,FL29,FL38,FL43,FL44,FL510,FL511,FL512,FL513,FL514,FL516,FL530,FL531
78 | 1 | 315-80497 |  | IC EMI FILTER 15A 16VDC SMT | MURATA | BNX028-01 | FL41
79 | 5 | 150-79685 |  | CAP FILTER EMI 27uF 6.3V 6A 20% 1206 | MURATA | NFM31PC276B0J3 | FL501,FL502,FL503,FL504,FL505
80 | 1 | 750-77554 |  | FUSE FAST CERAMIC 20A 250VDC 6.3X32MM | LITTELFUSE | 0314020.MXP | F1
|  |  |  | FUSE CLIP PC 6.3X32MM 30A TH | LITTELFUSE | 1220088
81 | 4 | 180-78627 | DNP | IND FER BEAD 30OHM@100MHZ 5A 25% 0603 | MURATA | BLM18KG300TN1 | F500,F501,F505,F507
82 | 10 | 180-78627 |  | IND FER BEAD 30OHM@100MHZ 5A 25% 0603 | MURATA | BLM18KG300TN1 | F502,F503,F504,F512,F513,F514,F515,F516,F517,F518
83 | 4 | 180-81225 |  | IND FER BEAD 60 OHM@100MHZ 2.5A 0.032OHM 25% 0402 | Murata Electronics | BLM15PX600SN1D | F508,F509,F510,F511
84 | 4 | 510-75080 |  | FUSE PLYSW 1.1A 0.48 OHM SMT | TYCO ELECTRONICS | SMD100F-2 | F519,F520,F521,F522
85 | 2 | 210-10091-00 |  | HDR 1X6 TH 100MIL SP 330H AU 100L | SAMTEC | TSW-106-07-S-S | JP1,JP3
86 | 2 | 210-81998 |  | CON 1X6 PLUG SHRD TH 2.5MM SP SN 127H | JST MFG. CO | B6B-EH-A(LF)(SN) | JP2,J509
87 | 2 | 211-79478 |  | HDR 2X5 SMT 50MIL CTR 246H AU | SAMTEC | FTSH-105-01-L-DV-K | J1,J2
88 | 13 | 210-75442 |  | HDR 1X3 TH 100MIL SP 330H AU 98L | SAMTEC | HTSW-103-07-S-S | J3,J6,J13,J21,J27,J32,J33,J36,J63,J64,J81,J515,J541
89 | 1 | 211-79696 |  | CON 2X130 SKT DDR4 SODIMM SMT 0.5MM SP 163H | SMP TECHNOLOGY | B030-2604-6021-ZHF | J4
90 | 2 | 210-75674 | DNP | HDR 1X4 TH 100MIL SP 374H AU 98L | TYCO ELECTRONICS | 826629-4 | J5,J14
91 | 2 | 211-80873 |  | CON 67 PCI EXPRESS M.2 CRD KEY- E SKT RA SMT 0.5MM SP 165H AU | ANYTRONIC CORPORATION LIMITED | 1J0E42A10R-A-2RF | J7,J23
92 | 25 | 211-79410 |  | CON 1 COAX SKT SMT 49H AU | HIROSE | U.FL-R-SMT-1(01) | J8,J9,J24,J25,J26,J29,J37,J43,J152,J505,J511,J512,J518,J519,J520,J521,J522,J523,J524,J526,J529,J530,J531,J532,J533
93 | 1 | 211-80315 |  | CON 2X49 PCI EXPRESS SMT 1MM SP 320H AU | SAMTEC | PCIE-LP-08-01-F-DV-A-K-TR | J10
94 | 1 | 211-80186 |  | CON 9 SD CARD PUSH-PULL SKT SMT RA 2.5MM SP 120H AU | WURTH ELEKTRONIK EISOS GMBH & CO. KG (ELECTRONIC & ELECTROMEHANICAL COMP) | 693061010911 | J11
95 | 17 | 210-75439 |  | HDR 1X2 TH 100MIL SP 339H AU 98L | SAMTEC | TSW-102-07-G-S | J12,J20,J22,J39,J40,J44,J51,J506,J507,J513,J525,J527,J534,J535,J536,J539,J540
96 | 1 | 210-80051 |  | CON 2X6 SHRD TH 2MM CTR 244H AU 122L | FCI | 98414-G08-12ULF | J16
97 | 1 | 211-79766 |  | CON 2X10 PLUG SHRD SMT 50MIL CTR 236H AU | SAMTEC | TFM-110-02-S-D-SN-K-TR | J17
98 | 1 | 210-75439 | DNP | HDR 1X2 TH 100MIL SP 339H AU 98L | SAMTEC | TSW-102-07-G-S | J19
99 | 1 | 750-78100 |  | CON 2X10 ZSFP RA 0.8MM SP 220H AU | TYCO ELECTRONICS | 2170088-2 | J31
|  |  |  | CON 20 SFP+ CAGE 1PORT PRESS-FIT RA TH 0.8MM SP 386H | TE Connectivity Ltd | 2007198-2
100 | 2 | 210-80700 |  | CON 19 RA RJ-45 10GBASE-T TH 80MIL SP 547H AU 125L | PULSE ELECTRONICS | JT4-1108HL | J34,J45
101 | 2 | 210-79977 |  | HDR 1X4 TH 100MIL SP 343H SN 110L | 3M | 929834-01-04-RK | J35,J68
102 | 1 | 210-75442 | DNP | HDR 1X3 TH 100MIL SP 330H AU 98L | SAMTEC | HTSW-103-07-S-S | J50
103 | 2 | 210-82106 |  | CON 1 SMA JACK 2.54MM SP 376H AU 75L | WURTH ELEKTRONIK EISOS GMBH & CO. KG (ELECTRONIC & ELECTROMEHANICAL COMP) | 60312102114506 | J53,J60
104 | 1 | 210-82143 |  | CON 23 RJ-45 SHLD USB 3.0 RA TH 896H AU 118L | LINK-PP | LPJU3324BHNL | J55
105 | 1 | 210-82142 |  | CON 16 RJ-45 DUAL SHLD SKT RA TH 50MIL SP 1004H AU 126L | LINK-PP | LPJE17208CNL | J70
106 | 4 | 210-79482 |  | HDR 1X3 TH 100MIL SP 474H SN 140L | MOLEX | 22272031 | J73,J74,J75,J80
107 | 1 | 210-82251 |  | CON 2X3 PLUG SHRD RA TH 4.2MM SP 464H SN 142L | Molex | 39301060 | J82
108 | 1 | 210-76732 |  | CON 1 COAX SMA SKT RA TH -- 388H AU 155L | SAMTEC | SMA-J-P-H-RA-TH1 | J500
109 | 1 | 211-81504 |  | CON 8 MICRO SIM CARD RA SHLD SMT 1MM SP 59H AU | Molex | 5039600696 | J510
110 | 2 | 211-81258 |  | CON 2X60 PLUG SMT 0.5MM SP 715H AU | Hirose Electric Co Ltd | FX23-120P-0.5SV20 | J516,J528
111 | 1 | 211-81295 |  | CON 2X10 PLUG SMT 0.5MM SP 715H AU | HIROSE | FX23-20P-0.5SV20 | J517
112 | 1 | 210-77132 |  | CON 1X2 PLUG SHRD TH 1.25MM SP 165H SN | MOLEX | 53047-0210 | J537
113 | 1 | 210-75691 |  | HDR 1X8 TH 100MIL SP 330H AU 100L | SAMTEC | TSW-108-07-G-S | J538
114 | 2 | 210-79790 |  | HDR 1X1 TH -- 338H AU 100L | SAMTEC | TSW-101-07-L-S | J542,J543
115 | 1 | 180-75776 |  | IND -- 1.5UH@100KHZ 9A 20% SMT | VISHAY INTERTECHNOLOGY | IHLP2525CZER1R5M01 | L1
116 | 1 | 180-78170 |  | IND PWR 1.5UH@100KHZ 7.1A 20% AEC-Q200 SMT | COILCRAFT | XAL4020-152ME | L2
117 | 2 | 180-78362 |  | IND PWR 175nH@100kHZ 61A 10% SMD | COOPER BUSSMANN | FP1007R3-R17-R | L3,L4
118 | 7 | 180-78230 |  | IND FER BEAD 100OHM@100MHZ 4A 25% 0805 | TDK | MPZ2012S101A | L10,L11,L12,L14,L18,L22,L24
119 | 4 | 180-78229 |  | IND FER BEAD 600OHM@100MHZ 2A 25% 0805 | TDK | MPZ2012S601A | L13,L23,L506,L508
120 | 21 | 180-78525 |  | IND PWR 1.0uH@1MHZ 4.7A 20% AEC-Q200 SMD | TDK | TFM252012ALMA1R0MTAA | L15,L16,L17,L19,L20,L21,L25,L26,L27,L28,L29,L30,L518,L519,L520,L521,L529,L530,L531,L532,L533
121 | 2 | 180-76880 |  | IND FER 10UH 245MA 20% 0806 | TAIYO YUDEN | LBC2016T100M | L33,L34
122 | 16 | 180-79187 |  | IND 7.5nH@100MHz 500mA 3% 0402 | TDK | MLG1005S7N5HT000 | L36,L37,L38,L39,L40,L41,L42,L43,L44,L45,L46,L47,L48,L49,L50,L51
123 | 4 | 180-78658 |  | IND PWR 0.47UH@1MHZ 12.3A 20% AEC-Q200 SMT | COILCRAFT | XEL4030-471ME | L134,L135,L543,L544
124 | 3 | 180-77257 |  | IND PWR 4.7UH@1MHZ 0.65A 20% SMD | COILCRAFT | EPL2014-472ML_ | L501,L502,L510
125 | 5 | 180-78025 |  | IND FER BEAD 120OHM@100MHZ 3A 25% 0603 | MURATA | BLM18KG121TN1 | L503,L504,L505,R732,R738
126 | 1 | 180-78881 |  | IND PWR 6.8uH@100kHZ 1.6A 20% AEC-Q200 SMT | COILCRAFT | LPS5030-682MRC | L509
127 | 1 | 180-75042 |  | FILTER LC 2200PF 6A 25V 1206 | MURATA | NFE31PT222Z1E9L | L511
128 | 7 | 180-77625 |  | IND FER BEAD 120 OHM@100MHZ 3A 25% 0603 | MURATA | BLM18SG121TN1D | L513,L534,L537,L538,L539,L542,L546
129 | 3 | 180-79051 |  | IND PWR 4.7uH@1MHZ 17.5A 20% AEC-Q200 SMT | Coilcraft | XAL1010-472MED | L514,L516,L540
130 | 3 | 180-78354 |  | IND PWR 6.8uH@100kHz 7A 20% AEC-Q200 SMD | COILCRAFT | XAL6060-682ME | L515,L517,L541
131 | 2 | 180-80919 |  | IND FER BEAD 50OHM@100MHZ 12A 25% 1206 | Murata Electronics | BLM31SN500SN1L | L536,L545
132 | 1 | 211-80575 |  | CON 2X18 PLUG SMT 0.8MM SP 371MIL AU | SAMTEC | QRM8-018-05.0-L-D-DP-A-GP | P500
133 | 2 | 480-75192 |  | TRAN PNP GEN 0.2A 40V SOT23 | ON SEMICONDUCTOR | MMBT3906LT1G | Q1,Q500
134 | 1 | 480-78399 |  | TRAN NMOS PWR 3.4A 30V SOT-23 | INTERNATIONAL RECTIFIER | IRLML6346TRPbF | Q3
135 | 3 | 480-80266 |  | TRAN NMOS PWR 40A 40V 9.5mOHM AEC-Q101 LFPAK33 | Nexperia USA Inc. | BUK9M9R5-40HX | Q501,Q503,Q505
136 | 3 | 480-80262 |  | TRAN NMOS PWR 40V 80A AEC-Q101 LFPAK33 | Nexperia | BUK9M3R3-40HX | Q502,Q504,Q506
137 | 5 | 470-75833 |  | RNET BUS 8 10K 1/32W 5% SMT | ROHM | MNR15E0RPJ103 | RN1,RN500,RN501,RN502,RN503
138 | 102 | 470-75416 |  | RES MF 10.0K 1/16W 1% AEC-Q200 0402 | KOA SPEER | RK73H1ETTP1002F | R1,R2,R3,R21,R112,R121,R123,R125,R221,R242,R243,R339,R340,R358,R359,R372,R375,R501,R510,R512,R514,R515,R516,R517,R518,R521,R522,R523,R528,R533,R535,R536,R540,R550,R617,R682,R688,R689,R712,R716,R719,R721,R723,R725,R729,R733,R735,R736,R737,R749,R750,R759,R761,R769,R773,R790,R838,R839,R855,R858,R859,R930,R958,R966,R983,R1054,R1106,R1107,R1111,R1112,R3101,R3119,R3121,R5124,R5125,R5126,R5638,R5655,R5669,R5670,R5722,R5738,R5742,R5780,R5799,R5856,R5857,R5887,R5888,R5904,R5905,R5907,R5968,R5986,R5987,R5988,R5991,R6033,R6034,R6044,R6069,R6070
139 | 1 | 470-30977 |  | RES MF 19.1K 1/10W 1% AEC-Q200 0402 | KOA SPEER | RK73H1ETTP1912F | R4
140 | 1 | 470-30980 |  | RES MF 20.5K 1/10W 1% AEC-Q200 0402 | KOA SPEER | RK73H1ETTP2052F | R5
141 | 1 | 470-77755 |  | RES MF 2.2 OHM 1/10W 1% 0603 | Vishay Intertechnology | CRCW06032R20FKEA | R6
142 | 15 | 470-76090 |  | RES MF 10.0 OHM 1/16W 1% 0402 | VISHAY INTERTECHNOLOGY | CRCW040210R0FKEDC | R7,R127,R129,R532,R537,R785,R861,R905,R5760,R5762,R5874,R5875,R5962,R5963,R6003
143 | 1 | 470-81728 | DNP | RES MF 45.3K 1/10W 1% AEC-Q200 0402 | KOA SPEER | RK73H1ETTP4532F | R8
144 | 1 | 470-30844 |  | RES MF 1.21K 1/10W 1% AEC-Q200 0402 | KOA SPEER | RK73H1ETTP1211F | R9
145 | 1 | 470-76103 |  | RES MF 20K 1/16W 1% 0402 | WALSIN TECHNOLOGY CORP. | WR04X2002FTL | R10
146 | 198 | 470-79965 |  | RES MF ZERO OHM 1/10W -- 0402 | PANASONIC | ERJ-2GE0R00X | R11,R14,R15,R25,R28,R29,R40,R43,R66,R67,R68,R69,R70,R71,R72,R73,R90,R91,R102,R103,R157,R163,R164,R169,R171,R187,R202,R203,R205,R207,R208,R209,R293,R328,R329,R330,R331,R332,R333,R334,R335,R350,R351,R352,R353,R354,R355,R356,R357,R513,R529,R530,R563,R565,R600,R601,R645,R646,R678,R714,R740,R758,R775,R784,R786,R787,R808,R834,R847,R848,R857,R878,R879,R951,R952,R953,R970,R1014,R1023,R2948,R3069,R3071,R3072,R3076,R3077,R3103,R5131,R5634,R5645,R5646,R5647,R5648,R5649,R5662,R5663,R5664,R5665,R5666,R5671,R5677,R5710,R5715,R5730,R5732,R5734,R5755,R5767,R5768,R5776,R5778,R5782,R5783,R5787,R5788,R5793,R5794,R5804,R5805,R5806,R5807,R5812,R5813,R5816,R5817,R5821,R5822,R5824,R5853,R5854,R5858,R5859,R5896,R5897,R5898,R5899,R5900,R5901,R5902,R5903,R5924,R5925,R5926,R5927,R5932,R5933,R5938,R5939,R5949,R5954,R5955,R5956,R5957,R5958,R5959,R5972,R5973,R5975,R5977,R5978,R5979,R5980,R5981,R5989,R5994,R5996,R6001,R6002,R6005,R6006,R6007,R6008,R6009,R6010,R6011,R6012,R6013,R6014,R6015,R6040,R6041,R6042,R6043,R6046,R6047,R6048,R6049,R6050,R6051,R6052,R6054,R6055,R6056,R6057,R6059,R6065,R6066,R6071,R6072
147 | 20 | 470-75360 |  | RES MF 49.9 OHM 1/16W 1% 0402 | BOURNS | CR0402-FX-49R9GLF | R12,R503,R509,R614,R621,R623,R5707,R5708,R5709,R5850,R5851,R5866,R5867,R5872,R5873,R5947,R6081,R6082,R6083,R6084
148 | 10 | 470-30671 |  | RES MF 20 OHM 1/10W 1% AEC-Q200 0402 | KOA SPEER | RK73H1ETTP20R0F | R13,R173,R178,R860,R868,R1028,R1029,R1105,R3074,R3075
149 | 42 | 470-76037 |  | RES MF 1.0K 1/16W 1% 0402 | VISHAY | CRCW04021K00FKEDC | R16,R17,R18,R20,R132,R161,R180,R194,R519,R541,R656,R663,R680,R713,R724,R755,R757,R774,R807,R854,R944,R959,R991,R992,R1021,R2952,R2954,R2955,R2956,R3068,R3094,R3095,R3096,R3097,R3098,R3099,R5747,R5881,R5882,R5884,R5885,R6045
150 | 14 | 470-75416 | DNP | RES MF 10.0K 1/16W 1% AEC-Q200 0402 | KOA SPEER | RK73H1ETTP1002F | R19,R46,R54,R113,R158,R159,R570,R574,R633,R728,R730,R3118,R3120,R6086
151 | 155 | 470-75418 |  | RES MF 4.70K 1/16W 1% 0402 | WALSIN TECHNOLOGY CORP. | WR04X4701FTL | R22,R33,R35,R37,R52,R55,R57,R75,R119,R160,R162,R165,R170,R174,R175,R176,R181,R188,R200,R206,R230,R248,R287,R341,R346,R347,R362,R373,R374,R376,R377,R500,R502,R526,R527,R551,R552,R553,R569,R583,R585,R588,R589,R590,R591,R592,R593,R615,R620,R627,R628,R651,R655,R681,R690,R691,R692,R693,R694,R695,R696,R697,R699,R705,R707,R710,R720,R752,R756,R764,R765,R766,R772,R789,R818,R840,R841,R842,R849,R853,R856,R862,R864,R866,R867,R870,R871,R880,R881,R884,R885,R891,R892,R895,R896,R897,R898,R931,R932,R938,R940,R955,R978,R979,R1031,R1033,R1034,R1035,R1036,R1093,R1095,R2531,R2949,R2950,R3117,R5743,R5749,R5786,R5828,R5829,R5878,R5892,R5893,R5894,R5895,R5928,R5929,R5934,R5935,R5936,R5937,R5976,R5997,R5999,R6000,R6017,R6018,R6019,R6020,R6021,R6022,R6023,R6024,R6025,R6026,R6035,R6036,R6037,R6038,R6039,R6053,R6060,R6064,R6067,R6068
152 | 1 | 470-30932 |  | RES MF 7.32K 1/10W 1% AEC-Q200 0402 | KOA SPEER | RK73H1ETTP7321F | R23
153 | 1 | 470-76301 |  | RES TF 11.3K 1/16W 0.5% 0402 | SUSUMU CO. LTD. | RR0510P-1132-DC | R24
154 | 2 | 470-30880 |  | RES MF 2.67K 1/16W 1% 0402 | YAGEO AMERICA | RT0402FRE072K67L | R26,R27
155 | 6 | 470-76043 | DNP | RES MF 49.9K 1/16W 1% 0402 | BOURNS | CR0402-FX-4992GLF | R32,R36,R53,R56,R61,R624
156 | 11 | 470-76465 |  | RES MF 330 OHM 1/16W 1% AEC-Q200 0402 | KOA SPEER | RK73H1ETTP3300F | R44,R679,R687,R711,R1007,R1008,R1009,R1010,R1011,R1012,R1020
157 | 3 | 470-76043 |  | RES MF 49.9K 1/16W 1% 0402 | BOURNS | CR0402-FX-4992GLF | R45,R996,R1024
158 | 1 | 470-81454 |  | RES MF 0.0005 OHM 7W 1% AEC-Q200 4026 | VISHAY INTERTECHNOLOGY | WSLP4026L5000FEA | R62
159 | 5 | 470-30454 | DNP | RES MF 100 OHM 1/16W 1% 0402 | THYE MING TECH CO LTD | CR-02FL6--100R | R74,R87,R661,R685,R715
160 | 22 | 470-75418 | DNP | RES MF 4.70K 1/16W 1% 0402 | WALSIN TECHNOLOGY CORP. | WR04X4701FTL | R115,R153,R177,R179,R247,R568,R700,R754,R771,R806,R826,R827,R830,R843,R933,R939,R980,R1037,R1092,R1094,R5657,R5658
161 | 1 | 470-80370 |  | RES MF 0.001 OHM 3W 1% 2726 | VISHAY INTERTECHNOLOGY | WSL27261L000FEA | R124
162 | 13 | 470-30454 |  | RES MF 100 OHM 1/16W 1% 0402 | THYE MING TECH CO LTD | CR-02FL6--100R | R128,R542,R782,R874,R888,R903,R969,R972,R976,R993,R3100,R5952,R6016
163 | 9 | 470-76037 | DNP | RES MF 1.0K 1/16W 1% 0402 | VISHAY | CRCW04021K00FKEDC | R130,R131,R155,R727,R962,R1000,R1001,R1026,R5748
164 | 2 | 470-75658 |  | RES MF 1.0M 1/4W 5% 1206 | BOURNS | CR1206JW105ELF | R144,R294
165 | 43 | 470-76240 |  | RES MF 100K 1/16W 1% 0402 | VISHAY INTERTECHNOLOGY | CRCW0402100KFKEDC | R168,R191,R192,R204,R235,R236,R245,R846,R923,R929,R934,R950,R960,R981,R982,R987,R1005,R1017,R1025,R5129,R5130,R5642,R5651,R5659,R5668,R5678,R5679,R5680,R5717,R5726,R5727,R5729,R5731,R5733,R5735,R5736,R5737,R5739,R5974,R5982,R5985,R5992,R5993
166 | 1 | 470-81584 |  | RES MF 2.37K 1/10W 1% AEC-Q200 0402 | KOA SPEER | RK73H1ETTP2371F | R241
167 | 1 | 470-30972 |  | RES MF 17.4K 1/10W 1% AEC-Q200 0402 | KOA SPEER | RK73H1ETTP1742F | R296
168 | 7 | 470-82121 |  | RES MF ZERO OHM -- AEC-Q200 0201 | KOA SPEER | RK73Z1HTTC | R349,R366,R367,R767,R833,R876,R889
169 | 14 | 470-76476 |  | RES MF 390 OHM 1/16W 1% 0402 | THYE MING TECH CO LTD | CR02FL6--390R | R511,R584,R619,R686,R701,R704,R708,R709,R718,R1062,R6077,R6078,R6079,R6080
170 | 10 | 470-80726 |  | RES MF 24.9K 1/16W 1% AEC-Q200 0402 | VISHAY INTERTECHNOLOGY | CRCW040224K9FKED | R524,R525,R534,R538,R539,R562,R567,R5877,R6061,R6063
171 | 4 | 470-76183 |  | RES MF 4.99K 1/16W 1% 0402 | SMEC | RC73A2Z4991FTF | R531,R576,R579,R598
172 | 2 | 470-30906 |  | RES MF 4.32K 1/16W 1% 0402 | VISHAY INTERTECHNOLOGY | CRCW04024K32FKED | R544,R572
173 | 4 | 470-81679 |  | RES MF 9.09K 1/10W 1% AEC-Q200 0402 | KOA SPEER | RK73H1ETTP9091F | R554,R5922,R5930,R5969
174 | 1 | 470-75407 |  | RES MF ZERO OHM 1/10W -- AEC-Q200 0603 | PANASONIC | ERJ-3GEY0R00V | R559
175 | 1 | 470-31043 |  | RES MF 68.1K 1/16W 1% 0402 | ROHM | MCR01MZPF6812 | R597
176 | 2 | 470-76183 | DNP | RES MF 4.99K 1/16W 1% 0402 | SMEC | RC73A2Z4991FTF | R599,R602
177 | 24 | 470-79965 | DNP | RES MF ZERO OHM 1/10W -- 0402 | PANASONIC | ERJ-2GE0R00X | R603,R609,R667,R671,R698,R883,R887,R893,R957,R1016,R5674,R5728,R5775,R5777,R5800,R5820,R5852,R5855,R5906,R5953,R5960,R5990,R6058,R6085
178 | 2 | 470-81018 |  | RES MF 1 OHM 1/2W 1% AEC-Q200 1206 | TT ELECTRONICS PLC | LRC-LR1206LF-01-1R00-F | R605,R3102
179 | 1 | 470-30868 |  | RES MF 2.05K 1/10W 1% AEC-Q200 0402 | KOA SPEER | RK73H1ETTP2051F | R625
180 | 1 | 470-75407 | DNP | RES MF ZERO OHM 1/10W -- AEC-Q200 0603 | PANASONIC | ERJ-3GEY0R00V | R640
181 | 10 | 470-75559 |  | RES MF 47K 1/16W 5% 0402 | NIC COMPONENTS CORP | NRCL04J473TRF | R652,R653,R654,R659,R664,R666,R668,R672,R673,R675
182 | 1 | 470-75360 | DNP | RES MF 49.9 OHM 1/16W 1% 0402 | BOURNS | CR0402-FX-49R9GLF | R706
183 | 11 | 470-76065 |  | RES MF 1.50K 1/16W 1% 0402 | WALSIN TECHNOLOGY CORP. | WR04X1501FTL | R717,R753,R780,R812,R869,R872,R882,R908,R909,R5650,R5720
184 | 1 | 470-30776 |  | RES MF 240 OHM 1/16W 1% 0402 | WALSIN TECHNOLOGY CORP. | WR04X2400FTL | R726
185 | 4 | 470-80725 |  | RES MF 510 OHM 1/16W 1% AEC-Q200 0402 | VISHAY INTERTECHNOLOGY | CRCW0402510RFKED | R731,R1032,R1038,R5716
186 | 8 | 470-80356 |  | RES MF 0.33 OHM 1/8W 1% 0402 | Panasonic | ERJ2BQFR33X | R741,R760,R781,R798,R805,R825,R850,R851
187 | 6 | 470-78342 |  | RES MF 698 OHM 1/16W 1% ACE-Q200 0402 | KOA SPEER | RK73H1ETTP6980F | R742,R743,R744,R745,R746,R747
188 | 1 | 470-78859 |  | RES MF 0.10 OHM 1/5W 1% AEC-Q200 0603 | KOA SPEER | SR731JTTDR100F | R748
189 | 5 | 470-76255 |  | RES MF 200 OHM 1/16W 1% 0402 | THYE MING TECH CO LTD | CR02FL6--200R | R777,R778,R804,R815,R816
190 | 6 | 470-81414 |  | RES MF 2.0 OHM 1/10W 1% AEC-Q200 0402 | KOA SPEER | RK73H1ETTP2R00F | R779,R783,R788,R791,R793,R801
191 | 17 | 470-82304 |  | RES MF 49.9 OHM 1/20W 1% AEC-Q200 0201 | PANASONIC | ERJ-1GNF49R9C | R820,R5830,R5831,R5832,R5833,R5834,R5835,R5836,R5837,R5838,R5839,R5840,R5841,R5842,R5843,R5844,R5845
192 | 2 | 470-82323 |  | RES MF 200 OHM 1/20W 1% 0201 | YAGEO AMERICA | RC0201FR-07200RL | R875,R961
193 | 6 | 470-76240 | DNP | RES MF 100K 1/16W 1% 0402 | VISHAY INTERTECHNOLOGY | CRCW0402100KFKEDC | R877,R904,R918,R977,R1022,R5725
194 | 2 | 470-75356 |  | RES MF 2.0K 1/16W 1% 0402 | BOURNS | CR0402-FX-2001GLF | R890,R973
195 | 16 | 470-81657 | DNP | RES MF 158 OHM 1/20W 1% AEC-Q200 0201 | KOA SPEER | RK73H1HTTC1580F | R899,R902,R906,R907,R910,R911,R914,R915,R919,R920,R924,R925,R927,R928,R935,R936
196 | 2 | 470-81708 |  | RES MF 30K 1/10W 1% AEC-Q200 0402 | KOA SPEER | RK73H1ETTP3002F | R901,R3070
197 | 4 | 470-81261 |  | RES MF 2.49K 1/20W 1% 0201 | YAGEO AMERICA | RC0201FR-072K49L | R916,R926,R947,R5880
198 | 1 | 470-30915 |  | RES MF 5.11K 1/16W 1% AEC-Q200 0402 | VISHAY INTERTECHNOLOGY | CRCW04025K11FKED | R921
199 | 3 | 470-30959 |  | RES MF 13K 1/10W 1% AEC-Q200 0402 | KOA SPEER | RK73H1ETTP1302F | R922,R5752,R6030
200 | 4 | 470-81361 | DNP | RES MF 100 OHM 1/20W 1% AEC-Q200 0201 | YAGEO AMERICA | AC0201FR-07100RL | R937,R941,R942,R943
201 | 2 | 470-82304 | DNP | RES MF 49.9 OHM 1/20W 1% AEC-Q200 0201 | PANASONIC | ERJ-1GNF49R9C | R945,R946
202 | 3 | 470-30950 |  | RES MF 10.7K 1/10W 1% AEC-Q200 0402 | KOA SPEER | RK73H1ETTP1072F | R954,R5750,R6028
203 | 1 | 470-81689 |  | RES MF 14K 1/10W 1% AEC-Q200 0402 | KOA SPEER | RK73H1ETTP1402F | R963
204 | 1 | 470-81633 |  | RES MF 8.06K 1/10W 1% AEC-Q200 0402 | KOA SPEER | RK73H1ETTP8061F | R995
205 | 1 | 470-81776 |  | RES MF 158K 1/10W 1% AEC-Q200 0402 | KOA SPEER | RK73H1ETTP1583F | R998
206 | 1 | 470-81733 |  | RES MF 51.1K 1/10W 1% AEC-Q200 0402 | KOA SPEER | RK73H1ETTP5112F | R1006
207 | 4 | 470-81662 |  | RES MF 7.5K 1/10W 1% AEC-Q200 0402 | KOA SPEER | RK73H1ETTP7501F | R1018,R5741,R5803,R5995
208 | 1 | 470-81766 |  | RES MF 97.6K 1/10W 1% AEC-Q200 0402 | KOA SPEER | RK73H1ETTP9762F | R1078
209 | 4 | 470-30515 |  | RES MF 130 OHM 1/16W 1% 0402 | VISHAY INTERTECHNOLOGY | CRCW0402130RFKED | R1079,R1080,R1081,R1082
210 | 8 | 470-30762 |  | RES MF 169 OHM 1/10W 1% AEC-Q200 0402 | KOA SPEER | RK73H1ETTP1690F | R1084,R1085,R1086,R1087,R1088,R1089,R1090,R1091
211 | 8 | 470-81397 |  | RES MF 5.1 OHM 1/10W 1% AEC-Q200 0402 | KOA SPEER | RK73H1ETTP5R10F | R1097,R1098,R1099,R1100,R1101,R1102,R1103,R1104
212 | 1 | 470-76602 |  | RES MF 2.2K 1/16W 5% 0402 | YAGEO AMERICA | RC0402JR-072K2L | R2951
213 | 9 | 470-82657 |  | RES MF ZERO OHM 1/2W 5% 1210 | YAGEO AMERICA | RC1210JR-070RL | R3066,R3067,R5718,R5719,R5721,R5723,R5724,R5740,R5746
214 | 3 | 470-31032 |  | RES MF 56K 1/10W 1% AEC-Q200 0402 | KOA SPEER | RK73H1ETTP5602F | R5636,R5653,R5966
215 | 6 | 470-30000 | DNP | RES MF 1.0M 1/16W 1% AEC-Q200 0402 | VISHAY INTERTECHNOLOGY | CRCW04021M00FKED | R5637,R5639,R5654,R5656,R5967,R5971
216 | 2 | 470-82956 |  | RES MF 2.3K 1/10W 1% AEC-Q200 0402 | KAMAYA ELECTRIC CO., LTD | RMC1/16SK2321FTH | R5667,R5983
217 | 2 | 470-30703 |  | RES MF 42.2 OHM 1/10W 1% AEC-Q200 0402 | KOA SPEER | RK73H1ETTP42R2F | R5711,R5712
218 | 2 | 470-30746 |  | RES MF 110 OHM 1/10W 1% AEC-Q200 0402 | KOA SPEER | RK73H1ETTP1100F | R5713,R5714
219 | 1 | 470-30885 |  | RES MF 2.94K 1/10W 1% AEC-Q200 0402 | KOA SPEER | RK73H1ETTP2941F | R5744
220 | 1 | 470-30840 |  | RES MF 1.13K 1/16W 1% 0402 | YAGEO AMERICA | RC0402FR-071K13L | R5745
221 | 2 | 470-30973 |  | RES MF 17.8K 1/16W 1% 0402 | BOURNS INC. | CR0402-FX-1782GLF | R5751,R6029
222 | 8 | 470-75790 |  | RES MF 33.0 OHM 1/16W 1% 0402 | VISHAY | CRCW040233R0FKEDC | R5784,R5785,R5791,R5792,R5868,R5869,R5870,R5871
223 | 2 | 470-30746 | DNP | RES MF 110 OHM 1/10W 1% AEC-Q200 0402 | KOA SPEER | RK73H1ETTP1100F | R5825,R6004
224 | 1 | 470-76241 |  | RES MF 3.3K 1/16W 1% 0402 | YAGEO AMERICA | RC0402FR-073K3L | R5879
225 | 8 | 470-82230 | DNP | RES MF 10 OHM 1% 1/20W 0201 | VISHAY INTERTECHNOLOGY | CRCW020110R0FNED | R5908,R5909,R5910,R5911,R5912,R5913,R5914,R5915
226 | 3 | 470-76485 | DNP | RES MF 6.65K 1/16W 1% 0402 | VIKING TECH CORPORATION | CR-02FL6--6K65 | R5923,R5931,R5970
227 | 1 | 470-76505 |  | RES MF 83.5 OHM 1/16W 1% 0402 | VIKING COMPONENTS | AR02FTD83R5 | R5950
228 | 1 | 470-77898 |  | RES MF 86.6 OHM 1/8W 1% AEC-Q200 0603 | KOA SPEER | RK73H1JTTD86R6F | R5964
229 | 1 | 470-31115 |  | RES MF 316K 1/16W 1% 0402 | WALSIN TECHNOLOGY CORP. | WR04X3163FTL | R5984
230 | 5 | 510-77996 |  | SW DIP 8 POS 0.025A@24VDC SMT | WURTH ELEKTRONIK EISOS GMBH & CO. KG (ELECTRONIC & ELECTROMEHANICAL COMP) | 416131160808 | SW1,SW3,SW4,SW5,SW6
231 | 1 | 510-30038 |  | SW SPDT PB MOM WSH 28V 0.1A TH | NKK SWITCHES | AB15AV-FA | SW500
232 | 45 | 211-76642 |  | TEST POINT PAD 30MIL DIA SMT, NO PART TO ORDER | NOTACOMPONENT | NOTACOMPONENT | TP1,TP2,TP3,TP4,TP13,TP19,TP20,TP36,TP39,TP40,TP69,TP70,TP71,TP74,TP79,TP81,TP82,TP83,TP85,TP87,TP88,TP89,TP107,TP114,TP116,TP117,TP123,TP126,TP127,TP128,TP146,TP500,TP504,TP505,TP506,TP507,TP508,TP517,TP519,TP1006,TP1009,TP1010,TP1011,TP1012,TP1013
233 | 36 | 211-77484 |  | TEST POINT PAD 0.5MM DIA SMT, NO PART TO ORDER |  |  | TP14,TP18,TP38,TP41,TP42,TP43,TP44,TP45,TP46,TP47,TP48,TP49,TP50,TP51,TP52,TP56,TP91,TP92,TP93,TP95,TP96,TP97,TP98,TP99,TP100,TP102,TP103,TP106,TP121,TP122,TP138,TP141,TP518,TP1005,TP1007,TP1008
234 | 5 | 210-77612 |  | TEST POINT PAD 035-018MIL TH, NO PART TO ORDER | NOTACOMPONENT | NOTACOMPONENT | TP15,TP23,TP68,TP143,TP145
235 | 3 | 210-30155 | DNP | TEST POINT BLK 70X220 MIL TH | Keystone Electronics | 5006 | TP24,TP90,TP115
236 | 5 | 210-30155 |  | TEST POINT BLK 70X220 MIL TH | Keystone Electronics | 5006 | TP28,TP31,TP32,TP108,TP133
237 | 1 | 211-78065 |  | TEST POINT WHITE PAD 2.5X1.25MM SMT SN | MAC8 | HK-5-S-WHITE | TP66
238 | 2 | 315-80823 |  | IC INVERTER SCHMITT-TRIG 1.65-5.5V TSSOP5 | NEXPERIA | 74LVC1G14GW,125 | U1,U713
239 | 14 | 315-80956 |  | IC BUFFER/LINE DRIVER 3STATE 0.8-3.6V SC70-5 | NEXPERIA | 74AUP1G125GW,125 | U2,U3,U10,U14,U502,U503,U504,U505,U506,U523,U529,U530,U541,U710
240 | 3 | 312-81225 |  | IC DUAL SUPPLY TRANSLATING BUFFER 1.1-3.6V TSSOP5 | NEXPERIA | 74AUP1T34GW,125 | U4,U74,U917
241 | 1 | 330-21781 |  | OBSOLETE IC DDR SW 3.0A 1.0MHZ 3-6V QFN24 | FREESCALE SEMICONDUCTOR | MC34712EP | U5
242 | 2 | 315-80657 |  | IC SMART PWR STAGE MODULE 4.5-5.5V PQFN31 | FAIRCHILD | FDMF5820DC | U6,U7
243 | 21 | 312-80643 |  | IC GATE AND 2 INPUT OPEN DRAIN OUTPUT 0.8-3.6V TSSOP5 | NEXPERIA | 74AUP1G09GW,125 | U9,U13,U43,U49,U50,U51,U55,U56,U57,U76,U87,U96,U98,U99,U101,U525,U526,U721,U901,U908,U927
244 | 1 | 312-81800 |  | IC GATE AND 3INPUT 0.8-3.6V SOT363 | NEXPERIA | 74AUP1G11GW,125 | U11
245 | 5 | 312-81328 |  | IC BUF NON-INV SGL 1.65-5.5V TSSOP5 | NEXPERIA | 74LVC1G07GW,125 | U12,U54,U914,U916,U922
246 | 1 | 312-81271 |  | IC INVERTER DUAL LOW PWR 0.8-3.6V SOT363 | NEXPERIA | 74AUP2G06GW,125 | U15
247 | 1 | 312-83304 |  | IC RCVR U-BLOX 6 GPS MODULE FW7.03 3V SMT | U-BLOX AG | LEA-6T-1 | U16
248 | 1 | 312-77315 |  | IC VXLTR DUAL 1.2-5.5V TDFN8 | MAXIM | MAX3394EETA+ | U17
249 | 1 | 312-81401 |  | IC 4CH I2C-BUS SWITCH RESET 2.3V-5.5V TSSOP16 | NXP SEMICONDUCTORS | PCA9546APW,118 | U18
250 | 4 | 315-81642 |  | IC I/O EXPANDER 24-BIT I2C 0.8-3.6V/1.65-5.5V UQFN32 | NXP SEMICONDUCTORS | PCAL6524HEAZ | U21,U46,U47,U512
251 | 2 | 312-79966 |  | IC BUF DUAL SHMT-TRG 1.65-5.5V SOT363 | NEXPERIA | 74LVC2G17GW,125 | U22,U521
252 | 2 | 480-78929 |  | DIODE ARRAY ESD PROTECTION 5.5V AEC-Q101 SOT 143B | NEXPERIA | PRTR5V0U2AX,215 | U27,U94
253 | 1 | 334-77763 |  | IC MEM EEPROM I2C 2Mb 1MHz 1.7-5.5V SOIC8 | MICROCHIP TECHNOLOGY INC | AT24CM02-SSHM-B | U28
254 | 1 | 312-82123 |  | IC BUF CLK FANOUT 1:4 0.8-3.6V VSSOP8 | NEXPERIA | 74AVC9112DCH | U29
255 | 2 | 315-82039 |  | IC LIN SW SPDT 2:1 MUX/DEMUX 1.4-4.3V XQFN8 | NXP SEMICONDUCTORS | NX3L1G53GM,125 | U32,U33
256 | 1 | 342-00701 | DNP | IC MEM NAND FLASH 128GB MMC 5.0 CTLR 2.7-3.6V FBGA169 | MICRON | MTFC128GAJAECE-IT | U34
257 | 1 | 342-00933 |  | IC MEM NAND FLASH 128GB EMMC 5.1 CTLR 2.7-3.6V 200MHz VFBGA153 | MICRON | MTFC128GAZAQJP-AIT | U35
258 | 2 | 342-00648 |  | IC MEM FLASH SERIAL NOR 512MB 1.7-2.0V T-PBGA24 | MICRON | MT35XU512ABA1G12-0SIT | U36,U518
259 | 1 | 312-83615 |  | IC CLK GEN LOW JITTER 12 CLK-OUT LVDS 5-200MHz 1.8-3.3V QFN48 | SKYWORKS SOLUTIONS, INC. | Si5332HD14719-GM3 | U37
260 | 5 | 312-80763 |  | IC DUAL SUPPLY XCVR 50 MBPS 5.5V XQFN8 | NXP SEMICONDUCTORS | NTSX2102GU8H | U38,U510,U515,U534,U536
261 | 2 | 342-00681 |  | IC MEM FLASH SERIAL NOR 512MB 166MHZ 1.7-2V SOIC16 | MICRON | MT25QU512ABB8ESF-0SIT | U42,U524
262 | 2 | 312-80968 |  | IC 14BIT DDR3/DDR4 SW 1.35/1.5/1.8V TQFN52 | DIODES INC | PI2DDR3212ZLEX | U48,U80
263 | 2 | 315-81024 |  | IC DIFF MUX/DEMUX SW 2:1 4CH 3-3.6V HVQFN42 | NXP SEMICONDUCTORS | CBTL04083ABS,518 | U52,U533
264 | 1 | TMP-WF-34138 |  | IC RETIMER DUAL CH W/ ADAPTIVE EQ CDR & DFE 25.8Gbps 2.5V 36NFBGA | TEXAS INSTRUMENTS | DS250DF230ZLST | U58
265 | 1 | 750-78658 |  | IC MCU LX2160A 16CORES 64-BIT 2.2GHz ARM CORTEXA72 FBGA1517 | NXP SEMICONDUCTORS | LX2160XC72232B | U59
|  |  |  | HW ASSEMBLY, FAN-HEATSINK FOR LX2160A-RDB, MALICO | MALICO INC | CMFF0260602537-00
266 | 1 | 312-83303 |  | IC CLK GEN LOW JITTER 6-OUT LVDS/HCSL/LVCMOS 1.8-3.3V 5MHz - 200MHz QFN32 | SKYWORKS SOLUTIONS, INC. | Si5332BD14112-GM1 | U60
267 | 1 | 312-81227 |  | IC DUAL XLTR XCVR 4BIT 1.2-3.6/1.65-5.5V DHVQFN14 | NXP SEMICONDUCTORS | NTB0104BQ,115 | U61
268 | 1 | 312-80055 |  | IC SW I2C WITH RST 8 CH 2.3-5.5V TSSOP24 | NXP SEMICONDUCTORS | PCA9547PW | U62
269 | 2 | 312-82358 |  | IC XCVR GEN 4 MULTI-GIGABIT ETHERNET PHY 1.8V-3.3V FBGA 64 | AQUANTIA CORP | AQR113C-B0-C | U63,U71
270 | 3 | 312-80757 |  | IC XCVR 2-BIT 3-STATE 1.2-3.6V/1.65-5.5V XSON8 | NXP SEMICONDUCTORS | NTB0102GT,115 | U64,U535,U553
271 | 1 | 750-78781 |  | IC MCU LA1235 SMALL CELL MMWAVE BGA621 | NXP SEMICONDUCTORS | PLA1235S7S88AB | U65
|  |  |  | HW ASSEMBLY, FAN-HEATSINK W/COMPRESSION FOR GEUL, W/HEX KEY | MALICO INC | CMBF0247472301-00
272 | 3 | 312-81421 |  | IC SMBUS REMOTE/LOCAL DIG TEMP SENSOR OVER TEMP ALARM 3-3.6V SO8 | NXP SEMICONDUCTORS | SA56004ED,118 | U67,U532,U540
273 | 1 | TMP-CIP-2557 |  | IC POWER MANAGEMENT 2.7-5.5V AEC-Q100 QFN56 | NXP SEMICONDUCTORS | SC34PF8100FQEP | U68
274 | 3 | 312-82362 |  | IC VREG LDO ADJ 0.75-3.3V 0.8A 1.6-3.6V LFCSP16 | Analog Devices Inc. | ADP1753ACPZ-R7 | U69,U723,U724
275 | 1 | TMP-CIP-2558 |  | IC POWER MANAGEMENT 2.7-5.5V AEC-Q100 QFN56 | NXP SEMICONDUCTORS | SC34PF8100FREP | U75
276 | 2 | 312-80444 |  | IC GATE AND DUAL 4-INPUT 2-6V SO14 | NEXPERIA | 74HC21D,653 | U89,U550
277 | 1 | 312-81574 |  | IC USB PD TYPE C CURRENT LIMITED PWR SW 2.5-5.5V WLCSP12 | NXP SEMICONDUCTORS | NX5P3090UK,012 | U90
278 | 1 | 312-81237 |  | IC BUF INV SGL SCHMITT TRIGGER 0.8-3.6V SC74 | NEXPERIA | 74AUP1G04GV,125 | U95
279 | 1 | 312-81124 |  | IC XCVR RS232 DUAL 1.8-5.5V DFN16 | ANALOG DEVICES | LTC2804CDHC#PBF | U97
280 | 1 | 312-78418 |  | IC XCVR SINGLE RS-232 1.8V-5.5V DFN12 | ANALOG DEVICES | LTC2801CDE#TRPBF | U100
281 | 3 | 312-80793 |  | IC BUF DRV 16BIT TS 1.4-3.6V TSSOP48 | TEXAS INSTRUMENTS | SN74AVC16244DGGR | U500,U501,U509
282 | 2 | 315-79035 |  | IC CURRENT/POWER MONITOR 0-26V 3-5.5V MSOP10 | TEXAS INSTRUMENTS | INA220AIDGST | U507,U531
283 | 1 | 315-80652 |  | IC CONTROLLER DCDC DUAL OUT 0.5-5.25V -- 4.5-13.8V QFN40 | ANALOG DEVICES | LTC3882EUJ#PBF | U511
284 | 2 | 334-75798 |  | IC MEM EEPROM SERIAL 2K(256X8) 400KHZ 1.7-3.6V TSSOP8 | ATMEL | AT24C02D-XHM-B | U513,U519
285 | 1 | 315-75403 |  | IC SIM CARD POWER SUPPLY LEVEL SHIFTER 1.8V/3V QFN 16 PIN | ON SEMICONDUCTOR | NCN4555MNR2G | U514
286 | 1 | 312-81231 |  | IC RTC W/XTAL 1.8-4.2V SO20 | NXP SEMICONDUCTORS | PCF2129AT/2,518 | U516
287 | 1 | 334-77516 |  | IC MEM EEPROM 512K 400KHZ 1.7-5.5V SOIC8 | MICROCHIP TECHNOLOGY INC | 24AA512-I/SN | U520
288 | 1 | 315-80752 |  | IC LIN SW SP3T MUX/DEMUX 3:1 1.4-4.3V XQFN10 | NXP SEMICONDUCTORS | NX3L4357GM,115 | U522
289 | 2 | 315-82188 |  | IC VSUP MPU OPEN-DRAIN THRESHOLD 2.93V 1-5V SC70 | ANALOG DEVICES | ADM6713SAKSZ-REEL7 | U527,U926
290 | 1 | 312-81469 |  | IC GATE AND SGL 2-INPUT TINYLOGIC ULP-A 0.8-3.6V SOT886 | NEXPERIA | 74AUP1G08GM,115 | U528
291 | 2 | 334-77754 |  | IC MEM DATA FLASH 4MBIT 256bytes/PAGE SPI 85MHZ 1.65-3.6V SOIC8 | ADESTO TECHNOLOGIES CORPORATION, INC | AT45DB041E-SSHN2B-B | U539,U545
292 | 1 | 315-82309 |  | IC REG BUCK ADJ 250mA 1.6-5.5V DFN6 | ANALOG DEVICES | LTC3549EDCB | U546
293 | 1 | 315-82312 |  | IC LIN VREG LDO 0/-15V 500MA -1.8/-20V MSOP12 | ANALOG DEVICES | LT3094IMSE#PBF | U547
294 | 1 | 312-80030 |  | IC XCVR 10/100/1000MBPS 3.3V QFN40 | QUALCOMM ATHEROS, INC | AR8035-AL1A | U548
295 | 1 | 480-78994 |  | DIODE ARRAY ESD 3.3V 7A DFN2510A-10 | NEXPERIA | PUSB3AB4Z | U549
296 | 2 | 312-82478 |  | IC AMP DIFF 6.5GHz 4.75/5.25V LFCSP16 | Analog Devices | ADL5569BCPZ | U551,U552
297 | 5 | 312-81289 |  | IC LIN SW DPDT DUAL USB 2.0 3-4.3V XQFN10 | NXP SEMICONDUCTORS | NX3DV42GU,115 | U707,U906,U919,U920,U925
298 | 1 | 312-81532 |  | OBSOLETE USE 312-83098 BUT IS NOT PHYSICALLY/ELECTRICALLY EQUIVALENT IC SD 3.0 DUAL VOLTAGE TRANS | NXP SEMICONDUCTORS | NVT4857UKAZ | U708
299 | 1 | TMP-CIP-8907 |  | IC VREG DCDC BUCK DUAL FIXED VOUT 3.3V/3A, 3.3V/10A 2.7-40V AEC-Q100 QFN32 | NXP SEMICONDUCTORS | MFS5600AVMADEP | U715
300 | 1 | 315-83369 |  | IC VREG DCDC BUCK DUAL FIXED VOUT 5V/3A, 5V/10A, 2.7-40V AEC-Q100 QFN32 | NXP SEMICONDUCTORS | MFS5600AVMABEP | U716
301 | 1 | TMP-CIP-8981 |  | IC POWER MANAGEMENT 2.7V-5.5V FIXED OUTPUT 1.8V AEC-Q100 QFN40 | NXP SEMICONDUCTORS | PPF5024AMMAZES | U717
302 | 1 | 315-79483 |  | IC LIN OPAMP RAIL TO RAIL 1.6-16V TSOT23-5 | ANALOG DEVICES | LT6003IS5#PBF | U720
303 | 1 | TMP-CIP-8980 |  | IC POWER MANAGEMENT 2.7-5.5V FIXED VOUT[0.9,1.8,1.8,1.8,2.25,0.9,1.8V]AEC-Q100 QFN48 | NXP SEMICONDUCTORS | PPF7100BVMA5ES | U722
304 | 1 | TMP-CIP-10651 |  | IC CLK GEN LOW JITTER 1.8/2.5/3.3V QFN72 | SKYWORKS SOLUTIONS, INC. | Si5518D-B14525-GM | U725
305 | 1 | 315-82990 |  | IC LIN REG 150mA 2.2-5.5V AEC-Q100 TSOT5 | Analog Devices Inc. | ADP150AUJZ-3.3-R7 | U726
306 | 1 | 315-83045 |  | IC SW MUX/DEMUX 8:1 1.4-4.3V TSSOP16 | NXP SEMICONDUCTORS | NX3L4051PW,118 | U905
307 | 1 | 312-83039 | DNP | IC CLK BUFFER 1:8 LOW JITTER 200 MHz 1.8/2.5/3.3V TSSOP16 | SILICON LABORATORIES | SI53365-B-GT | U907
308 | 1 | TMP-CIP-9081 |  | IC POWER MANAGEMENT FIXED 0.65V 2.7-5.5V FCQFN32 | NXP SEMICONDUCTORS | PPF5200AMMG2ES | U909
309 | 1 | TMP-CIP-9072 |  | IC VREG DCDC BUCK DUAL FIXED VOUT 5.5V/3A, 5V/10A, 2.7-40V AEC-Q100 QFN32 | NXP SEMICONDUCTORS | MFS5600AVMAEEP | U910
310 | 1 | 315-82103 |  | IC LIN VREG LDO ADJ 1.2V 2A 2.3-6.5V LFCSP8 | ANALOG DEVICES | ADM7172ACPZ-R7 | U911
311 | 1 | TMP-CIP-9409 |  | IC POWER MANAGEMENT FIXED 1.2V 2.7-5.5V FCQFN32 | NXP SEMICONDUCTORS | PPF5200AMMG3ES | U912
312 | 5 | TMP-WF-29679 |  | IC DIFF MUX/DEMUX 2:1 1.62-3.63V HUQFN16 | NXP SEMICONDUCTORS | CBTU02043HEJ | U913,U915,U921,U923,U924
313 | 1 | 315-82378 |  | IC VREG LDO ADJ 300mA 1.6-3.6V TSOT5 | ANALOG DEVICES | ADP171AUJZ-R7 | U918
314 | 1 | 312-83622 |  | IC CLK BUF LVCMOS 1.8-3.3V TSSOP20 | Renesas / IDT | 5PB1110PGGI8 | U930
315 | 1 | 230-78099 | DNP | XTAL 25MHz 12pF 30PPM AEC-Q200 SMD | TXC CORP | AB-25.000MAGE-T | Y5
316 | 1 | 230-78467 |  | OSC 122.88MHz VCXO 3.3V SMT | RAKON LIMITED | V4104 | Y6
317 | 1 | TMP-CIP-9588 |  | OSC 38.88MHz TCXO 3.135-3.465V SMT | RAKON LIMITED | U8528LF | Y7
318 | 1 | TMP-CIP-6691 | DNP | OSC 54MHz SEAM SEALED CXO 3.3V SMT | TXC CORP | 7X54070001 | Y8