## Title & Rev. History
Layout Readiness Checklist
Document Number: DOC-32005
Rev. 6.7
2020-10-14
Revision History
Rev. | Date | Name | Description
4.13 | Jul. 20, 2000 | Daniel Kruczek | Previous Schematic Checklist
4.14 | Jan. 17, 2001 | Daniel Kruczek | Previous Layout Readiness Checklist
5 | Sep. 6, 2007 | Wanda Hill | Integrated layout checklist, applied newer template, updated document, converted check items to tables. Revised per feedback rxed from Daniel 7/26. Retitled from Schematic and Layout Considerations Document (LCD) Checklist. Revised per Kurt feedback. Revised per group review. Separated checklists, retitled document to reflect separation. More comment incorporations.
5.1 | Dec. 31, 2010 | Marc Wissman | Updated with Design for Test requirements
5.2 | Aug. 22, 2012 | Daniel Kruczek | Added item to check for previous detailed stackup to be reused
5.3 | Mar. 12, 2013 | Daniel Kruczek | Added item to optimize board size per fabrication panel
5.4 | Nov. 10, 2014 | Daniel Kruczek | Added item to check for open ClearQuest CRs
5.5 | Apr. 16, 2015 | Daniel Kruczek | Added item to check for new technology and ask if component manufacturer has reviewed schematic
5.6 | 2016-03-15 | L&T | Document conversion from Freescale to NXP.
5.7 | 2016-07-07 | Steve Harrington | Add check for PE to verify DE supplied Max Power Requirements for Thermal Analysis.
5.8 | Oct. 5, 2016 | Rick Bell | Add check for PE to verify DE supplied Mechanical Model Requirements for Mechanical Analysis.
6 | 2017-07-21 | Steve Harrington | Removed and added checks per review of the document and converted it to a Spreadsheet format.
6.1 | 2017-07-21 | Steve Harrington | Changed: (Evaluate the need for mechanical modeling based on constraints) to state (Is there a need for mechanical modeling based on constraints?)
6.2 | 2018-06-18 | Steve Harrington | Added check for TDA and ASSY Drawing from previous design is incorporated and Has peer review been completed.
6.3 | 2019-03-20 | Helen Xu | Added item to check if all mechanical and placement details in the TRD are reflected in the LCD and mating board information available in LCD. Added item to check if high speed PCB materials is required and requirements reflected in LCD. Added item to check if 01005 package or fine pitch part is used in the design as a must without assembly issue. Added item to check if a small pitch through hole socket is used without PCB fab issue.
6.4 | 2019-08-13 | Helen Xu | Removed TE check items which should be checked after layout available. Added check item for DE to maximize components from manufacturers in DOC-37011 and NXP BL-SIP.
6.5 | 2019-10-29 | Helen Xu | Added check point for DE and PE to verify if a safety label is required on the board. Added check point for DE to send the PPL and early schematic to SIP team to review for reference design board. Removed PE check point 'Compared components to PPL (Preliminary Parts List) or previous BOM.'
6.6 | 2020-07-29 | Steve Harrington | Cleaned up and made all checks a question to be answered with a yes or no and removed checks that were already in the SRC or should be part of the FRC.
6.7 | 2020-10-16 | Fernanda Islas | Make all answers a Drop-down List (YES, NO, NA), Added conditional formating, Added Criteria Document #.

## Introduction
The purpose of this document is to provide a checklist that is approved by a PE, DE, TE, and CAD.
All team members will review during a review meeting setup and driven by the DE and all will agree before the A070 is signed off to go into CAD.
Once the checklist is checked off and every team member accepts the design is ready to proceed into layout the DE will place the signed off checklist in Agile as an attachment under the SCH-XXXXX(core number) and it will be labeled LRC-XXXXX(core number) before the A070 is signed off.

## Checklist
PE = Product Engineer DE = Design Engineer CD = CAD Designer TE = Test Engineer
Category | Items to Check | Chkr | Check yes/no | Comments
Design Updates | If started from another design have all errata been incorporated? | DE | NA | New Design
| Are all TDA and ASSY Drawing modifications from the previous designs incorporated? | DE | NA | New Design
| Are all applicable JIRA ticket issues addressed? | DE | NA | New Design
Components | Are all socketed components identified and communicated to the Project Team? | DE | NA | NO socket
| Is new technology used on this board? If so, has the schematic been reviewed by the component manufacturer? | DE | NA
| Are any through hole components with pin pitch <1.0mm used on the board and if so are there any PCB fab issue? | CAD
| Are 01005 packages or fine pitch parts (pin pitch < 0.4mm) used on the board as a must? If so, is there any assembly issue? | DE/PE | NA
| Is high-speed PCB material required for this design? If so, have the requirements been specified in the LCD? | DE | YES
Power | Are all power nets identified with trace width requirements in the LCD? | DE | YES
| Is the basic layer stackup provided in the LCD? | DE | YES
| Are special requirements for High Voltages listed in the LCD if UL is required to be meet? | DE | NA
| Are voltages higher than 42.4V Peak or 60V DC? If yes is the Safety label (805-77154) called out in the LCD? | DE/PE | NA
| Analog circuitry isolated, if applicable. | DE | YES
Nets | Was a ball map study completed? If so list agile core number or provide ball map breakout reference location. | DE | NA
| Have pin to pin connections on mating connectors been verified to be correct? | DE | YES
| Are specific routing and tuning requirements supplied. (i.e. DDR, PCIe, CAN, USB) in the LCD? | DE | YES
Test | Was the schematic reviewed for testability? | TE
| Are any special layout test requirements documented in the LCD? | TE
| Are correct Debug (JTAG/OSBDM) parts chosen? | TE
| Are test Loops populated at GND and Voltages at required locations? | TE
Mechanical | Is the desired board thickness listed in the LCD? | DE | YES
| Are all mounting holes included in the Schematic or LCD? | PE
| Is the board size defined in LCD? | DE/PE | YES
| Are all mechanical constraints recorded in the LCD and Mechanical placement restrictions provided (Like sockets, shielding case, heatsink, chassis, Connectors, Thermal Hood/Test equipment keepout etc..)? | DE | YES
| Is there a need for mechanical modeling based on constraints? | PE
| Are all mechanical and placement details in the LCD? | PE
| Are any mating board Agile core number/mechanical information available in the LCD. | PE
Layout Requirements | Are major component placements defined in the LCD? | DE | YES
| Are any Non-standard fabrication drawing notes listed in the LCD? | DE | YES
| is a reference design for placement provided? (If yes, Please specify Agile Core Number and revision) | DE | YES
| Are interfaces reused from other designs? (If yes, Please specify Agile Core Number and revision) | DE | NA
| Is all board identification information listed in LCD per LCD template? | DE | YES
| Are there requirements for mating to other boards? (If yes, Please specify Agile Core Number and revision) | DE | YES | 47911
| Are any dual footprint or special footprint placement requirements documented in the LCD? | DE | NA
| Are all Clock, differential signals, and critical routing identified in the LCD? | DE | YES
| Is all extra component silkscreen included in the Schematic and what won't fit in the schematic listed in the LCD? | DE | NA
Electrical Specifications | Are impedance requirements identified in the LCD? | DE | YES
| Has a Peer Review been completed? (Criteria Document DOC-32015) | DE | NO | It is under review.
| Is thermal simulation needed? (Criteria Document DOC-35013) | DE | NO | Breakout card with connectors, SMAs and Headers
| Is PISI needed? (Criteria Document DOC-31030) | DE | NO | Breakout card with connectors, SMAs and Headers
Re-spin | Is this a re-spin of a current board? | DE | NA | New Design
| Are board changes documented in re-spin section in LCD as applicable? | DE | NA