## Instructions
This checklist should be perfomed before approving Biz rule 070 and 085
Definitions
| Designer | Owner and responsible of the schematic
| Reviewer | Peer that will double check the schematic
Responsabilities
Designer
Must send in advance the schmeatic and documentation such as: Datasheets, timing analysis tables, TRD, etc. or an specific circuit reviewer needs to focus
Must set up the meeting for review
Must bring schematics and documentation above to the meeting and be prepared to explain the whole desing
Reviewer
Must review the schematic at least to become familiar with it and bring specific questions to the meeting
| When to apply the checklist | Checklist must be used before releasing biz rule A070 and A085. For A085 the checklist need to be used just for the changes made on A070.
Designer is reponsible for keep tracking of the changes to facilitate the review. The file with Results must be attached to the SCH item under the
appropiate ECO (A070 and / or A085)
File needs to be named with the following format: Biz rule + SCHEMATIC_REVIEW + Agile # + Revision
E.g. A070 SCHEMATIC_REVIEW 27203 RevA
Sheets description
| Design Checklist | Checklist to be performed by the designer (Onwer of the design), and the reviewer
Designer: Columns A to E
Reviewer: Columns F and G
| DRCs File | Idealy it should be clean, if not, Designer should waive every single DRC
How to? Generate the DRC txt file, open it with Excel and add the waive column
| General Guidelines | Sheet opened to general guidelines, good design practices to share between designer
| Schematic Review Results | Sheet to document the findings
| Revision | Revision control

## DESIGN CHECKLIST
To be checked by Main Designer |  |  |  |  | To checked by reviewer
No. | Schematics Checkpoints | Y/N | Date | If not - add Comment | Y/N | Comment
Initial requirements
| Are the reset requirements (Soft, Hard, Power-up, Push button etc) analysed and implemented? | Y
| Is the fuses, protection devices, and circuit breakers requirement checked? | Y
| Are the input safety devices for lightning and safety requirements studied? | Y
| Is the Cooling requirements such as heat sinks and fans studied? | Y
| Is IC socket requirements verified? | NA
| Are the board bring-up requirements verified? | Y
| Are any stand alone board bring-up requirements verified and implemented? | NA
| Are the power filtering and ground separation requirements checked? | Y
| Is test points added as required? | Y
| Have connector genders been verified? | Y
| Are the TEST and FAULT mode inputs of the individual chips are tied to the proper level for normal operation? | Y
| Are the configuration options for diagnostics and OS booting provided? | Y
Logic Design
| Is voltage levels on bus/signal checked to make sure lower voltage level (eg.3.3V) IO is not driven with a higher voltage level (eg.5.0V) Or Vice Versa? | Y
| Are the control signals polarity (Its enable and direction signals) checked for all the devices on a bus? | Y
| Is bi-directional buffer directions verified? | NA
| Is the reset polarity to the individual chips verified? | Y
| Are series damping resistors for all the clocks and control signals (like CAS, RAS, WE, ADDRESS for SDRAM and other SDRAM or other critical control signals for other interfaces) added and verified with the datasheet value? | Y
| Is the address bus connection when interfacing a 32 bits host and 8/16 bits device cross checked? | NA
| Is the data bus connection when interfacing a 32 bits host and 8/16 bits device cross checked? | NA
| Is the big endian and little endian configurations and interfaces (bus ordering) verified? | NA
| Are the connections to multi function pins on an IC verified? | Y
| Are proper pull-up and pull-down resistor values provided to avoid excess sourcing or sinking current? | Y
| Are pull-ups and voltages verified for OC/OD signals? | Y
| Are the polarities of the caps and diodes connected to –ve voltages verified? | Y
| Are proper terminations provided? | Y
| Are any inputs floating? | N
| Are all power pins that are not to be connected tied to a Single Node Net named NC_PWR(X) | NA
Power
| Is the every power net derived from a power source with sufficient power capacity? | Y
| Do all the power nets have a valid power source? | Y
| Are all the main power nets assigned as global nets? | Y
| Are the bulk coupling capacitors for all the power planes provided as per datasheet? | Y
| Is the power sequencing verified when multiple power sources used to a single IC or to multiple ICs in the board? | NA
| Is the current rating of Diodes, Inductors used in the power supply and other high current sections provided properly? | Y
| Is the power supply stand alone testing requirements taken care?(Mother board) | NA
| Are polorised power connectors used for standalone testing? | NA
| Are all LED resistors set to max value for min britness and least amout of power | Y
| Is analog circuitry isolated, if applicable? | Y
EMI/EMC
| If not specified explicitly by vendor, Is mixture of 0.1uF/0.01uF/390pF de-coupling capacitors added for EMI Consideration? | Y
| Is power line chokes and EMI filters for the incoming power added? | Y
| Is EMI power filtering added for the special devices to get a quieter power supply? | Y
| Is EMI filtering (Ferrite bead, Common Mode Chokes and caps) added for the signals to the connector? | Y
| Are all clkouts terminated properly to avoid FCC/CE issues? | Y
Debug
| Is the neccessity of debug headers like JTAG, Mictor connectors, etc. , verified and implemented? | NA
| Are all the required critical signals connected to the debug connectors? | NA
| Is the signals ( address and data signals) on the debug connector in a particular order so that it can be hooked-up to the logic analyzer and configured easily? | NA
Net Naming
| Are all the power and ground nets on the other side of the ferrite beads, resistors etc. named with a prefix of VCCxxx and GNDxxx or any other consistant prefix ? | Y
| Are all the clock signals named with a prefix of CLK_ ? | Y
| Are all the crystal signals named with a prefix of XTAL_ ? | NA
| Do all active low signals—Including clocks--include “_B” at end of the signal or clock net name? | NA
| Do all differential pairs—including differential clock pairs—include “_P” or “_N” at the end of the signal or clock net name? | Y
| Is connector pin mapping verified, with respect to the external devices to which it will be connected? | Y
Manufacturing and Testing
| Is care taken such that no other signals except power is directly connected to Power/Ground? | Y
| Dual footprints requirements for some of ICs like Flash etc. | NA
General
| Visually inspect for any weird connection like Power to ground shorts, or transistors function that makes shorts when saturating? | Y
| DNPs of pullup-pulldown, this is a quick check that may prevent shorts? | Y
Test
| Are all unused input pins on active devices pulled low for ICT/FPT use, if possible? | Y
Software group involved
| Is the timing analysis done and all the timing requirements met? | Y
| When using the buffers in the data, address or the control path, have the required timing been met? | NA
| Is the address mapping validation done with the software group? | NA
| Is GPIO mapping validation done with the software group? | NA
| Is the interuppt mapping validation done with the software group? | NA
| Is the interupt polarity to the individual chips verified? | Y
| Any special requirements to meet BIOS and driver requirements taken care? | NA
Optimization (Part Manager)
| Is the BOM Optimisation done? | Y
| Is the resistors optimization done? Run Part Manager to ensure BOM consistency, there should not be multiple types of the same component, example: 5% 10K resistors and 1% 10K resistors. | Y
| Is the capacitors optimization done? Run Part Manager to ensure BOM consistency, there should not be multiple types of the same component. | Y
| Has BOM been checked if any more parts from agreements manufacturers (DOC-37011) can be used? | Y
| Is the table of contents up to date? | Y
| Have all DNP or NO POP properties been checked? | Y
| Is the number of oscillators used and the possibility of integration and reduction verified? | NA
Design Rule Checks
A085
| Is the local library in sync with server and there all current or temporary? | Y
Documentation
| Title Page (DOC-32010 5.1.2 section) | Y
| Block Diagram (DOC-32010 5.1.2 section) | Y
| All configuration tables or jumper settings with default. (Based on Jumper Set Table DOC-32010 5.1.5.1) | NA
| Is the revision block information up to date? | Y
| Is the inter sheet references added? | Y
In case they match with another board

## DRCs File
--------------------------------------------------
Checking Schematic: SCH-48240
--------------------------------------------------
Checking Electrical Rules
Checking For Single Node Nets
Checking For Unconnected Bus Nets
Checking Off-Page Connections
Checking Pin to Port Connections
Reporting Off-Grid Objects
Reporting Ports
Reporting Off-Page Connections
YC2_TRX2_SW1_CTRL
YC2_TRX1_PA_LNA_CNTL
YC2_LLCP_STOUT_P
YC1_LLCP_STIN_P
YC1_LLCP_STOUT_P
YC1_DCS1_TXI1_N
YC2_DCS1_TXQ1_P
YC2_DCS1_RXQ1_N
YC1_DCS1_TXI2_N
YC2_DCS1_RXQ2_N
YC2_DCS1_TXQ2_P
YC1_DCS1_TXI1_P
YC1_DCS1_RXI1_N
YC2_DCS1_RXQ1_P
YC1_TRX2_PA_LNA_CNTL
YC2_RX_SW_CTRL1
YC1_LLCP_DOUT_N
YC1_TRX1_SW1_CTRL
YC1_DCS1_RXI2_N
YC1_DCS1_TXI2_P
YC2_DCS1_RXQ2_P
YC2_RX_SW_CTRL2
YC2_LLCP_STIN_N
YC1_LLCP_DIN_N
YC1_DCS1_RXI1_P |  |  | Default Matrix config
YC1_LLCP_DOUT_P
YC1_DCS1_RXI2_P
YC2_TRX2_PA_LNA_CNTL
YC1_LLCP_DIN_P
YC2_LLCP_STIN_P
YC2_DCS1_TXI1_N
YC1_RX1_LNA_BYPASS
YC2_DCS1_TXI2_N
YC1_TRX2_SW1_CTRL
YC2_LLCP_DOUT_N
YC2_TRRX
YC2_DCS1_TXI1_P
YC2_DCS1_RXI1_N
YC2_LLCP_DIN_N
YC1_TRRX
YC1_DCS1_TXQ1_N
YC2_DCS1_TXI2_P
YC2_DCS1_RXI2_N
YC2_RESET_N
YC2_LLCP_DOUT_P
YC1_DCS1_TXQ2_N
YC2_DCS1_RXI1_P
YC2_LLCP_DIN_P
YC2_RX1_LNA_BYPASS
YC1_DCS1_TXQ1_P
YC1_DCS1_RXQ1_N
YC2_DCS1_RXI2_P
YC1_RX2_LNA_BYPASS
YC2_TRX1_SW1_CTRL
YC1_DCS1_RXQ2_N
YC1_DCS1_TXQ2_P
YC1_DCS1_RXQ1_P
YC1_RESET_N
YC1_TRX1_PA_LNA_CNTL
YC1_RX_SW_CTRL1
YC1_DCS1_RXQ2_P
YC2_LLCP_STOUT_N
YC1_RX_SW_CTRL2
YC1_LLCP_STOUT_N
YC1_LLCP_STIN_N
YC2_DCS1_TXQ1_N
YC2_RX2_LNA_BYPASS
YC2_DCS1_TXQ2_N
Reporting Globals
1V8
DCS1_VCM
0V9
DCS2_VCM
GND
12V0
Reporting Net Names
N18236239
N18239076
N18236663
YC2_DCS1_RXI2_P
N18238838
N18237763
N18236409
N18239094
YC2_DCS1_RXQ2_N
YC2_DCS1_RXI1_N
N18239074
N18238740
YC2_DCS1_TXQ2_N
DCS2_VCM
N18223067
N18239281
LB_YC2_DCS1_TRXQ1_N
N18223064
N18237574
N18238840
YC2_DCS1_TXQ1_P
N18236153
N18223058
N18237672
N18236579
N18238748
N18238760
N18238947
N18236493
YC2_DCS1_TXI2_P
N18223004
N18223005
N18238742
N18238836
N18237485
N18239170
LB_YC2_DCS1_TRXI1_P
LB_YC2_DCS1_TRXQ2_P
N18223061
N18238653
YC2_DCS1_RXQ2_P
N18238987
N18237779
N18236323
N18237572
YC2_DCS1_RXQ1_N
N18237592
GND
N18236069
N18239172
LB_YC2_DCS1_TRXQ2_N
LB_YC2_DCS1_TRXI1_N
YC2_DCS1_TXI1_N
LB_YC2_DCS1_TRXQ1_P
LB_YC2_DCS1_TRXI2_N
N18237580
YC2_DCS1_RXI2_N
YC2_DCS1_TXI1_P
YC2_DCS1_RXI1_P
LB_YC2_DCS1_TRXI2_P
N18222998
YC2_DCS1_RXQ1_P
N18239265
N18223002
N18237668
N18238931
YC2_DCS1_TXQ1_N
YC2_DCS1_TXQ2_P
N18239082
N18239174
N18223000
N18237670
N18223006
0V9
-------------------------------------------------------------------------------
QUESTION(ORCAP-1589): Net has two or more aliases - possible short? 0V9
Alternate Name: 0V9_OUT
-------------------------------------------------------------------------------
YC2_DCS1_TXI2_N
N18219136
N18219118
N18214619
YC1_DCS1_TXI2_N
N18219534
N18219116
N17986634
N17986404
LB_YC1_DCS1_TRXQ2_P
YC1_DCS1_RXQ2_N
N18219124
N18217784
N18209532
LB_YC1_DCS1_TRXI2_N
N18221248
N18219450
YC1_DCS1_RXQ1_N
YC1_DCS1_TXQ2_N
N18210384
YC1_DCS1_TXQ2_P
YC1_DCS1_RXI1_P
N18219323
N17984538
N18219212
YC1_DCS1_TXI1_N
LB_YC1_DCS1_TRXI2_P
N18219641
N18219470
N18217879
LB_YC1_DCS1_TRXI1_N
YC1_DCS1_RXI2_N
YC1_DCS1_TXQ1_N
N18214560
LB_YC1_DCS1_TRXQ1_P
YC1_DCS1_RXI2_P
N17992945
N18219550
N17984548
N18214540
N18217969
N18220771
N18218078
N18214583
N18217971
N18218062
LB_YC1_DCS1_TRXQ1_N
N18219532
N18219657
YC1_DCS1_TXI1_P
N18219363
LB_YC1_DCS1_TRXI1_P
N18220687
LB_YC1_DCS1_TRXQ2_N
N18217891
YC1_DCS1_TXI2_P
YC1_DCS1_RXI1_N
N18217871
N18219452
N18221332
YC1_DCS1_TXQ1_P
N18220258
N18219214
N18217967
N18219458
N18217873
YC1_DCS1_RXQ2_P
N18219216
DCS1_VCM
N18219307
N18220174
YC1_DCS1_RXQ1_P
N18219029
N17984530
YC2_TRX1_PA_LNA_CNTL
YC1_RX2_LNA_BYPASS
YC2_RX1_LNA_BYPASS
YC1_RESET_N
YC1_LLCP_DIN_P
YC2_RX_SW_CTRL1
YC1_TRX2_SW1_CTRL
PWR_EN
YC2_RESET_N
YC2_LLCP_DOUT_P
YC1_TRX2_PA_LNA_CNTL
YC2_LLCP_DIN_N
YC1_RX_SW_CTRL2
YC1_LLCP_DIN_N
YC2_RX_SW_CTRL2
YC1_TRX1_SW1_CTRL
YC1_RX1_LNA_BYPASS
REF2_CLK_122M88_N
12V0
-------------------------------------------------------------------------------
QUESTION(ORCAP-1589): Net has two or more aliases - possible short? 12V0
Alternate Name: 1V8_VIN
-------------------------------------------------------------------------------
YC1_LLCP_STIN_N
YC2_TRX2_SW1_CTRL
YC2_TRRX
YC2_TRX1_SW1_CTRL
REF2_CLK_122M88_P
YC2_LLCP_STOUT_P
REF1_CLK_122M88_P
REF1_CLK_122M88_N
YC1_TRX1_PA_LNA_CNTL
YC1_TRRX
YC1_LLCP_DOUT_P
YC2_LLCP_STIN_P
YC1_LLCP_DOUT_N
YC1_LLCP_STIN_P
YC2_LLCP_DIN_P
YC2_LLCP_STIN_N
POWEROK_B
YC1_LLCP_STOUT_N
YC2_RX2_LNA_BYPASS
YC1_RX_SW_CTRL1
YC2_LLCP_STOUT_N
YC2_TRX2_PA_LNA_CNTL
YC2_LLCP_DOUT_N
YC1_LLCP_STOUT_P
1V8_SYNC
1V8_EN
N18269606
1V8_FB
0V9_EN
1V8_INTVCC
1V8_RT
1V8_TR
1V8_PG
0V9_ADJ
1V8_BST
1V8
-------------------------------------------------------------------------------
QUESTION(ORCAP-1589): Net has two or more aliases - possible short? 1V8
Alternate Name: 0V9_IN
-------------------------------------------------------------------------------
1V8_SW
Checking Misleading Tap connection
INFO(ORCAP-2207): Check Bus width mismatch
Checking Physical Rules
Checking Pins and Pin Connections
--------------------------------------------------
Checking Schematic: SCH-48240
--------------------------------------------------
INFO(ORCAP-2242): Checking Incorrect Pin Group Assignment
Report for Invalid References
Report for Duplicate References
INFO(ORCAP-2209): Checking Visible Unconnected Power Pins
--------------------------------------------------
Checking Entire Design: SCH-48240
--------------------------------------------------
INFO(ORCAP-2211): Check High Speed Properties Syntax
INFO(ORCAP-2212): Check Power Ground Mismatch
QUESTION(ORCAP-1589): Net has two or more aliases - possible short? 1V8
QUESTION(ORCAP-1589): Net has two or more aliases - possible short? 12V0
QUESTION(ORCAP-1589): Net has two or more aliases - possible short? U1,VIN
QUESTION(ORCAP-1589): Net has two or more aliases - possible short? 0V9
QUESTION(ORCAP-1589): Net has two or more aliases - possible short? U683,OUT
QUESTION(ORCAP-1589): Net has two or more aliases - possible short? U1,EPAD
Reporting Unused Refdes in multiple part packages
Part | Quantity | Reference
-----------------------------------------------------------------------------------------
| Quantity | Reference

## Schematic Review Results
Schematic Review Results.xlsx
Save the spreadsheet with the project name, deliverable and Agile # in the file name (ex: SCHEMATIC_REVIEW_RESULTS (X-SC4080-HDC prototype Rev A, Agile 12345).xlsx).
Project Name | LA123X-FR1-BRK
Schematic Revision | X1
Agile Biz Rule Review Phase
Date Schematic Ready to be Reviewed | 2021-01-29
Date Review Completed |  | Time to Perform Review (hours) | What Reviewed
Designer
Reviewer #1
Reviewer #2
Reviewer #3
Reviewer #4
Reviewer #5
Reviewer #6
Reviewer #7
Reviewer #8
| Total Review Time (hours) | 0
Results from Review
Page | Grid | Severity | Issue
Total # of Severity 1 | 0
Total # of Severity 2 | 0
Total # of Severity 3 | 0
Total # of Severity 4 | 0
Total Severity Errors Found | 0
Severity 0: none
Severity 1: Functional
Severity 2: Design margin (ex: using 5V cap on 5V rail)
Severity 3: Documentation wrong
Severity 4: Cosmetic
Page # | Grid | Agile Doc
1 | A1 | A070
2 | A2 | A085
3 | A3
4 | A4
5 | A5
6 | B1
7 | B2
8 | B3
9 | B4
10 | B5
11 | C1
12 | C2
13 | C3
14 | C4
15 | C5
16 | D1
17 | D2
18 | D3
19 | D4
20 | D5
21
22
23
24
25
26
27
28
29
30
31
32
33
34
35
36
37
38
39
40
41
42
43
44
45
46
47
48
49
50
51
52
53
54
55
56
57
58
59
60
61
62
63
64
65
66
67
68
69
70
71
72
73
74
75
76
77
78
79
80
81
82
83
84
85
86
87
88
89
90
91
92
93
94
95
96
97
98
99
100
101
102
103
104
105
106
107
108
109
110
111
112
113
114
115
116
117
118
119
120
121
122
123
124
125
126
127
128
129
130
131
132
133
134
135
136
137
138
139
140
141
142
143
144
145
146
147
148
149
150
151
152
153
154
155
156
157
158
159
160
161
162
163
164
165
166
167
168
169
170
171
172
173
174
175
176
177
178
179
180
181
182
183
184
185
186
187
188
189
190
191
192
193
194
195
196
197
198
199
200
201
202
203
204
205
206
207
208
209
210
211
212
213
214
215
216
217
218
219
220
221
222
223
224
225
226
227
228
229
230
231
232
233
234
235
236
237
238
239
240
241
242
243
244
245
246
247
248
249
250
251
252
253
254
255
256
257
258
259
260
261
262
263
264
265
266
267
268
269
270
271
272
273
274
275
276
277
278
279
280
281
282
283
284
285
286
287
288
289
290
291
292
293
294
295
296
297
298
299
300
Designer
Company | Location | Name | Role
NXP | Romania | Catalin Neacsu | DE
NXP | Austin | Jay Hartvigsen | DE
NXP | Austin | Michael George | DE
NXP | Austin | Tiffany Tran-Chandler | DE
NXP | Bucharest, Romania | Dan Soloveanu | DE
NXP | Guadalajara | Dafne Sanchez | DE
NXP | Guadalajara | Rafael Del Rey | DE
NXP | Shanghai | Halen Xu | DE
NXP | Shanghai | Fulian (Paul) Gan | DE
NXP | Shanghai | Qiao Jun (Joe) | DE
NXP | Shanghai | Xie Kai | DE
NXP | Shanghai | Yu Jingbo (Rick) | DE
NXP | Shanghai | Zhang Jian (James) | DE
L&T | India | Sendhil Kumar | DE
L&T | India | K.S.Chelvi | DE
L&T | India | Antony Samsunil | DE
L&T | India | Balasubramanian Periyasamy | DE
NXP |  | N/A | DE

## General Design Guidelines
Guidelines for Net name and power domains assignment:
First net name / power domain should be written manually; subsequent instances of the same net name MUST be copied and pasted to avoid TYPOs
Double check pinouts or diagram connection received from BU vs Silicon spec
After Schematics release X1, record all changes in revision history block of front page (Even a very small net change need to be recorded). Second level of review is introduced, where reviewer will focus more on the points listed in change history.

## Revision
Revision | Date | Name | Description
0.3 | 2011-09-30 | Rodolfo Gonzalez | Initial Release
0.4 | 2011-10-07 | Rodolfo Gonzalez | Lines removed from previous Rev: 31, 91. Minor working changed in other items
0.5 | 2011-10-17 | Rodolfo Gonzalez | Added more instructions and some general notes on DRCs tab
0.6 | 2011-10-31 | Rodolfo Gonzalez | Added more instructions and a specific line for MAD projects. Update numering on column A of design Checklist. Hide unused cell on Schematic Review Results tab. Test items added on the Design Checklist
0.7 | 2016-03-15 | L&T | Document conversion from Freescale to NXP
0.8 | 2017-02-02 | Rodolfo Gonzalez | Added more details to the Optimization section
0.9 | 2018-06-29 | Ana Sanz / Balasubramanian Periyasamy | Check points were categorized. Check points with no sense, unuseless or duplicated are removed. Check points recently found it as an issue were added.
1 | 2019-03-28 | Helen Xu | Add check point on using more parts from agreements manufacturers for BOM optimization.