## Sheet0
Level | Number | Subclass | Description | Families | Part Category | Lifecycle Phase | Rev | Rev Release Date | Rev Incorp Date | Effectivity Start Date | Exclude from Rollup | Compliance Calculated Date | Overall Compliance | Shippable Item | N/A | Commodity | Sites | BOM.Rev | BOM.Item Description | BOM.Alt Num | BOM.Find Num | BOM.Priority | BOM.Qty | BOM.Sites | BOM.BOM PLC PAO | BOM.Pack Slip | BOM.Ref Des | BOM.Item Type | BOM.Lifecycle Phase | BOM.Assembly Flow ID | BOM.Customer Code | BOM.BOM Notes | BOM.Enovia Part Number | BOM.Enovia 12NC Number | BOM.Part Weight (mg)/Part length (mm) | BOM.BOM List03 | Manufacturers.Mfr Name ~ Location | Manufacturers.Mfr. Part Number | Manufacturers.Mfr Part Status | Manufacturers.Preferred Status | Manufacturers.Summary Compliance | Manufacturers.Mfr. Part Description | Manufacturers.Sites | Manufacturers.Reference Notes | Manufacturers.Expiry Date | Manufacturers.Supplier | Manufacturers.Qual Status
0 | 700-46841 | Part | PWA, PCA9957HN-ARD | Special Customer Request |  | Development | X1 MCO59260 | 11/09/2020 06:16:32 PM CST |  |  | No | 02/22/2021 03:38:44 PM CST | Missing Info | No |  |  | 5150~NXP USA HW/SW Mfg Austin ~DEVTOOL;5154~Freescale HW/SW MFG Israel~DEVTOOL;5151~NXP Semiconductors Asia HK Ltd ~DEVTOOL;5155~Freescale HW/SW MFG HKG DWG~DEVTOOL | [19 empty] | VVDN Technologies Pvt. Ltd | 700-46841 | ROHS Active | Preferred | Missing Info | PWA, PCA9957HN-ARD |  |  |  |  | Unqualified
1 | 170-46841 | Part | PWB, PCA9957HN-ARD | Special Customer Request |  | Production | B ECO130923 | 02/12/2021 05:02:16 PM CST | 02/05/2021 10:25:21 AM CST |  | No | 02/22/2021 03:38:44 PM CST | Missing Info | No |  |  | 5150~NXP USA HW/SW Mfg Austin ~DEVTOOL;5154~Freescale HW/SW MFG Israel~DEVTOOL;5151~NXP Semiconductors Asia HK Ltd ~DEVTOOL;5155~Freescale HW/SW MFG HKG DWG~DEVTOOL | B ECO130923 | PWB, PCA9957HN-ARD | 1 | 1 | 1 | 1 |  |  | No |  | Part | Production | [7 empty] | VVDN Technologies Pvt. Ltd | 170-46841_B | ROHS Active | Preferred | Missing Info | PWB, PCA9957HN-ARD |  |  |  |  | Unqualified
2 | LAY-46841 | HW/SW Document | LAYOUT SOURCE, 170-46841 | Special Customer Request |  | Production | B ECO130923 | 02/12/2021 05:02:16 PM CST | 02/05/2021 10:38:33 AM CST |  | Yes | 02/22/2021 03:38:44 PM CST | Missing Info | No |  |  | 5150~NXP USA HW/SW Mfg Austin ~DEVTOOL;5154~Freescale HW/SW MFG Israel~DEVTOOL;5151~NXP Semiconductors Asia HK Ltd ~DEVTOOL;5155~Freescale HW/SW MFG HKG DWG~DEVTOOL | B ECO130923 | LAYOUT SOURCE, 170-46841 | 1 | 1500 | 1 | 1 |  |  | No |  | HW/SW Document | Production
2 | GRB-46841 | HW/SW Document | GERBER, 170-46841 | Special Customer Request |  | Production | B ECO130923 | 02/12/2021 05:02:16 PM CST | 02/05/2021 10:38:33 AM CST |  | Yes | 02/22/2021 03:38:44 PM CST | Missing Info | No |  |  | 5150~NXP USA HW/SW Mfg Austin ~DEVTOOL;5154~Freescale HW/SW MFG Israel~DEVTOOL;5151~NXP Semiconductors Asia HK Ltd ~DEVTOOL;5155~Freescale HW/SW MFG HKG DWG~DEVTOOL | B ECO130923 | GERBER, 170-46841 | 1 | 1505 | 1 | 1 |  |  | No |  | HW/SW Document | Production
2 | FAB-46841 | HW/SW Document | FABRICATION DOCUMENT, 170-46841 | Special Customer Request |  | Production | B ECO130923 | 02/12/2021 05:02:16 PM CST | 02/05/2021 10:38:33 AM CST |  | Yes | 02/22/2021 03:38:44 PM CST | Missing Info | No |  |  | 5150~NXP USA HW/SW Mfg Austin ~DEVTOOL;5154~Freescale HW/SW MFG Israel~DEVTOOL;5151~NXP Semiconductors Asia HK Ltd ~DEVTOOL;5155~Freescale HW/SW MFG HKG DWG~DEVTOOL | B ECO130923 | FABRICATION DOCUMENT, 170-46841 | 1 | 1510 | 1 | 1 |  |  | No |  | HW/SW Document | Production
2 | UNI-46841 | HW/SW Document | UNICAM FILE, 170-46841 | Special Customer Request |  | Production | B ECO130923 | 02/12/2021 05:02:16 PM CST | 02/05/2021 10:38:45 AM CST |  | Yes | 02/22/2021 03:38:44 PM CST | Missing Info | No |  |  | 5150~NXP USA HW/SW Mfg Austin ~DEVTOOL;5154~Freescale HW/SW MFG Israel~DEVTOOL;5151~NXP Semiconductors Asia HK Ltd ~DEVTOOL;5155~Freescale HW/SW MFG HKG DWG~DEVTOOL | B ECO130923 | UNICAM FILE, 170-46841 | 1 | 1515 | 1 | 1 |  |  | No |  | HW/SW Document | Production
2 | CEN-46841 | HW/SW Document | CENTROID FILE, 170-46841 | Special Customer Request |  | Production | B ECO130923 | 02/12/2021 05:02:16 PM CST | 02/05/2021 10:38:33 AM CST |  | Yes | 02/22/2021 03:38:44 PM CST | Missing Info | No |  |  | 5150~NXP USA HW/SW Mfg Austin ~DEVTOOL;5154~Freescale HW/SW MFG Israel~DEVTOOL;5151~NXP Semiconductors Asia HK Ltd ~DEVTOOL;5155~Freescale HW/SW MFG HKG DWG~DEVTOOL | B ECO130923 | CENTROID FILE, 170-46841 | 1 | 1520 | 1 | 1 |  |  | No |  | HW/SW Document | Production
2 | LCD-46841 | HW/SW Document | LAYOUT CONSIDERATIONS DOCUMENT, 170-46841 | Special Customer Request |  | Production | B ECO130769 | 02/12/2021 04:57:34 PM CST | 02/01/2021 06:39:19 AM CST |  | Yes | 02/22/2021 03:38:44 PM CST | Missing Info | No |  |  | 5150~NXP USA HW/SW Mfg Austin ~DEVTOOL;5154~Freescale HW/SW MFG Israel~DEVTOOL;5151~NXP Semiconductors Asia HK Ltd ~DEVTOOL;5155~Freescale HW/SW MFG HKG DWG~DEVTOOL | B ECO130769 | LAYOUT CONSIDERATIONS DOCUMENT, 170-46841 | 1 | 1535 | 1 | 1 |  |  | No |  | HW/SW Document | Production
2 | NET-46841 | HW/SW Document | NET LIST, 700-46841 | Special Customer Request |  | Production | B ECO130923 | 02/12/2021 05:02:16 PM CST | 02/05/2021 09:54:27 AM CST |  | Yes | 02/22/2021 03:38:44 PM CST | Missing Info | No |  |  | 5150~NXP USA HW/SW Mfg Austin ~DEVTOOL;5154~Freescale HW/SW MFG Israel~DEVTOOL;5151~NXP Semiconductors Asia HK Ltd ~DEVTOOL;5155~Freescale HW/SW MFG HKG DWG~DEVTOOL | B ECO130923 | NET LIST, 700-46841 | 1 | 1596 | 1 | 1 |  |  | No |  | HW/SW Document | Production
1 | 211-79847 | Part | SHUNT -- 0.1IN SP JMPR -- AU BLACK | Special Customer Request | Component, Procured by Contract House | Production | A MCO38416 | 03/15/2016 12:13:18 PM CST |  |  | No | 02/24/2021 05:53:02 PM CST | Missing Info | No |  | Connector | 5150~NXP USA HW/SW Mfg Austin ~DEVTOOL;5154~Freescale HW/SW MFG Israel~DEVTOOL;5151~NXP Semiconductors Asia HK Ltd ~DEVTOOL;5155~Freescale HW/SW MFG HKG DWG~DEVTOOL | A MCO38416 | SHUNT -- 0.1IN SP JMPR -- AU BLACK | 1 | 65 | 1 | 25 |  | 0¦0 | No |  | Part | Production | [7 empty] | SAMTEC | SNT-100-BK-G | ROHS Active | Preferred | Missing Info | SHUNT -- 0.1IN SP JMPR -- AU black
[37 empty] | HARWIN INC | M7582-05 | ROHS Active | Preferred | Missing Info | SHUNT -- 0.1IN SP JMPR -- AU black |  |  |  |  | Unqualified
1 | 805-75115 | Part | LABEL, 1"X.25", ASSEMBLY / REVISION |  |  | Production | A MCO35191 | 08/14/2014 01:54:49 AM CDT |  |  | Yes | 02/24/2021 06:22:19 PM CST | Missing Info | No |  |  | 5150~NXP USA HW/SW Mfg Austin ~DEVTOOL;5154~Freescale HW/SW MFG Israel~DEVTOOL;5151~NXP Semiconductors Asia HK Ltd ~DEVTOOL;5155~Freescale HW/SW MFG HKG DWG~DEVTOOL | A MCO35191 | LABEL, 1"X.25", ASSEMBLY / REVISION | 1 | 500 | 1 | 1 |  |  | No |  | Part | Production
1 | 805-75918 | Part | LABEL, 1"X.25", SCHEMATIC / REVISION |  |  | Production | A MCO35295 | 08/15/2014 09:35:35 AM CDT |  |  | Yes | 02/24/2021 06:22:19 PM CST | Missing Info | No |  |  | 5150~NXP USA HW/SW Mfg Austin ~DEVTOOL;5154~Freescale HW/SW MFG Israel~DEVTOOL;5151~NXP Semiconductors Asia HK Ltd ~DEVTOOL;5155~Freescale HW/SW MFG HKG DWG~DEVTOOL | A MCO35295 | LABEL, 1"X.25", SCHEMATIC / REVISION | 1 | 501 | 1 | 1 |  |  | No |  | Part | Production
1 | 805-75481 | Part | LABEL, 1" X 0.25" SERIAL NUMBER | HC08;Sensors | Component, Procured by Contract House | Production | A MCO34929 | 08/11/2014 10:20:48 AM CDT |  |  | Yes | 02/24/2021 06:22:19 PM CST | Missing Info |  |  |  | 5150~NXP USA HW/SW Mfg Austin ~DEVTOOL;5154~Freescale HW/SW MFG Israel~DEVTOOL;5151~NXP Semiconductors Asia HK Ltd ~DEVTOOL;5155~Freescale HW/SW MFG HKG DWG~DEVTOOL | A MCO34929 | LABEL, 1" X 0.25" SERIAL NUMBER | 1 | 502 | 1 | 1 |  | 0¦0 | No |  | Part | Production
1 | 750-46841 | Part | SUB ASSEMBLY, SCHEMATIC PARTS, 700-46841, PCA9957HN-ARD | Special Customer Request |  | Production | B ECO130769 | 02/12/2021 04:57:34 PM CST |  |  | No | 02/22/2021 03:38:44 PM CST | Missing Info | No |  |  | 5150~NXP USA HW/SW Mfg Austin ~DEVTOOL;5154~Freescale HW/SW MFG Israel~DEVTOOL;5151~NXP Semiconductors Asia HK Ltd ~DEVTOOL;5155~Freescale HW/SW MFG HKG DWG~DEVTOOL | B ECO130769 | SUB ASSEMBLY, SCHEMATIC PARTS, 700-46841, PCA9957HN-ARD | 1 | 1000 | 1 | 1 |  |  | No |  | Part | Production
2 | 150-77506 | CADPart | CAP CER 100PF 25V 5% C0G 0402 |  | Component, Procured by Contract House | Production | A MCO57723 | 05/21/2020 09:22:41 PM CDT |  |  | No | 02/22/2021 03:38:44 PM CST | Missing Info | No |  | Capacitor | 5150~NXP USA HW/SW Mfg Austin ~DEVTOOL;5154~Freescale HW/SW MFG Israel~DEVTOOL;5151~NXP Semiconductors Asia HK Ltd ~DEVTOOL;5155~Freescale HW/SW MFG HKG DWG~DEVTOOL | A MCO57723 | CAP CER 100PF 25V 5% C0G 0402 | 1 | 0 | 1 | 24 |  | 0¦0 | No | C12,C13,C14,C15,C16,C17,C18,C19,C20,C21,C22,C23,C24,C25,C26,C27,C28,C29,C30,C31,C32,C33,C34,C35 | CADPart | Production | [7 empty] | KEMET | C0402C101J3GAC_ | Active | Preferred | Missing Info | CAP CER 100PF 25V 5% C0G 0402
2 | 150-79069 | CADPart | CAP CER 0.1uF 50V 10% X7R 0402 |  | Component, Procured by Contract House | Production | A MCO59149 | 11/02/2020 05:54:05 AM CST |  |  | No | 02/22/2021 03:38:44 PM CST | Missing Info | No |  | Capacitor | 5150~NXP USA HW/SW Mfg Austin ~DEVTOOL;5154~Freescale HW/SW MFG Israel~DEVTOOL;5151~NXP Semiconductors Asia HK Ltd ~DEVTOOL;5155~Freescale HW/SW MFG HKG DWG~DEVTOOL | A MCO59149 | CAP CER 0.1uF 50V 10% X7R 0402 | 1 | 0 | 1 | 6 |  |  | No | C1,C8,C9,C10,C37,C40 | CADPart | Production | [7 empty] | WURTH ELEKTRONIK EISOS GMBH & CO. KG (ELECTRONIC & ELECTROMEHANICAL COMP) | 885012205086 | Active | Alternate | Missing Info | CAP CER 0.1uF 50V 10% X7R 0402 |  |  |  |  | Unqualified
[37 empty] | MURATA | GRM155R71H104KE14D | Active | Alternate | Missing Info | CAP CER 0.1uF 50V 10% X7R 0402 |  |  |  |  | Unqualified
[37 empty] | TAIYO YUDEN | UMK105B7104KV-FR | Active | Alternate | Missing Info | CAP CER 0.1uF 50V 10% X7R 0402 |  |  |  |  | Unqualified
[37 empty] | TDK | C1005X7R1H104K050BB | Active | Alternate | Missing Info | CAP CER 0.1uF 50V 10% X7R 0402 |  |  |  |  | Unqualified
[37 empty] | TDK | C1005X7R1H104K050BE | Active | Preferred | Missing Info | CAP CER 0.1uF 50V 10% X7R 0402 |  |  |  |  | Unqualified
2 | 150-79272 | CADPart | CAP CER 10uF 25V 20% X5R 0603 |  | Component, Procured by Contract House | Production | A MCO56534 | 12/09/2019 12:17:31 PM CST |  |  | No | 02/24/2021 01:57:41 PM CST | Missing Info | No |  | Capacitor | 5150~NXP USA HW/SW Mfg Austin ~DEVTOOL;5154~Freescale HW/SW MFG Israel~DEVTOOL;5151~NXP Semiconductors Asia HK Ltd ~DEVTOOL;5155~Freescale HW/SW MFG HKG DWG~DEVTOOL | A MCO56534 | CAP CER 10uF 25V 20% X5R 0603 | 1 | 0 | 1 | 7 |  |  | No | C2,C3,C4,C5,C6,C7,C11 | CADPart | Production | [7 empty] | MURATA | GRM188R61E106MA73D | Active | Preferred | Missing Info | CAP CER 10uF 25V 20% X5R 0603 |  |  |  |  | Unqualified
[37 empty] | TDK | C1608X5R1E106M080AC | Active | Alternate | Missing Info | CAP CER 10uF 25V 20% X5R 0603 |  |  |  |  | Unqualified
2 | 180-30038 | CADPart | IND FER BEAD 100 OHM@100MHZ 3A -- 1206 |  | Component, Procured by Contract House | Production | A MCO34883 | 08/10/2014 07:14:28 PM CDT |  |  | No | 02/22/2021 03:38:44 PM CST | Missing Info | No |  | Inductor | 5150~NXP USA HW/SW Mfg Austin ~DEVTOOL;5154~Freescale HW/SW MFG Israel~DEVTOOL;5151~NXP Semiconductors Asia HK Ltd ~DEVTOOL;5155~Freescale HW/SW MFG HKG DWG~DEVTOOL | A MCO34883 | IND FER BEAD 100 OHM@100MHZ 3A -- 1206 | 1 | 0 | 1 | 2 |  | 0¦0 | No | L1,L2 | CADPart | Production | [7 empty] | LAIRD TECHNOLOGIES | HI1206N101R-10 | ROHS Active | Preferred | Missing Info | IND FER BEAD 100 OHM@100MHZ 3A -- 1206
[37 empty] | GANG SONG ELECTRONICS CO. LTD | GSMA321611-G0100 | ROHS Active | Alternate | Missing Info | IND FERRITE BEAD 100 OHM@100MHZ 3A 1206
2 | 210-00096-00 | CADPart | HDR 1X5 TH 100MIL CTR 330H SN 100L |  | Component, Procured by Contract House | Production | A MCO34888 | 08/10/2014 09:31:04 PM CDT |  |  | No | 02/22/2021 03:38:44 PM CST | Missing Info | No |  | Through-Hole | 5150~NXP USA HW/SW Mfg Austin ~DEVTOOL;5154~Freescale HW/SW MFG Israel~DEVTOOL;5151~NXP Semiconductors Asia HK Ltd ~DEVTOOL;5155~Freescale HW/SW MFG HKG DWG~DEVTOOL | A MCO34888 | HDR 1X5 TH 100MIL CTR 330H SN 100L | 1 | 0 | 1 | 2 |  |  | No | J21,J26 | CADPart | Production | [7 empty] | SAMTEC | TSW-105-07-TS | Active | Preferred | Missing Info | HDR 1X5 TH 100MIL CTR 330H SN
2 | 210-80334 | CADPart | HDR 1x3 TH 100MIL SP 343H SN 100L |  | Component, Procured by Contract House | Production | A MCO34871 | 08/10/2014 01:27:15 PM CDT |  |  | No | 02/24/2021 03:59:00 PM CST | Missing Info | No |  | Through-Hole | 5150~NXP USA HW/SW Mfg Austin ~DEVTOOL;5154~Freescale HW/SW MFG Israel~DEVTOOL;5151~NXP Semiconductors Asia HK Ltd ~DEVTOOL;5155~Freescale HW/SW MFG HKG DWG~DEVTOOL | A MCO34871 | HDR 1x3 TH 100MIL SP 343H SN 100L | 1 | 0 | 1 | 3 |  |  | No | J2,J23,J25 | CADPart | Production | [7 empty] | SAMTEC | TSW-103-07-T-S | Active | Preferred | Missing Info | HDR 1x3 TH 100MIL SP 343H SN 100L
2 | 210-80604 | CADPart | HDR 1X6 TH 100MIL SP 330H SN 100L |  | Component, Procured by Contract House | Production | A MCO59848 | 01/20/2021 02:29:03 PM CST |  |  | No | 02/22/2021 03:38:44 PM CST | Missing Info | No |  | Through-Hole | 5150~NXP USA HW/SW Mfg Austin ~DEVTOOL;5154~Freescale HW/SW MFG Israel~DEVTOOL;5151~NXP Semiconductors Asia HK Ltd ~DEVTOOL;5155~Freescale HW/SW MFG HKG DWG~DEVTOOL | A MCO59848 | HDR 1X6 TH 100MIL SP 330H SN 100L | 1 | 0 | 1 | 1 |  |  | No | J35 | CADPart | Production | [7 empty] | SAMTEC | TSW-106-07-T-S | ROHS Active | Preferred | Missing Info | HDR 1X6 TH 100MIL CTR 330H -- 100L |  |  |  |  | Unqualified
2 | 210-80882 | CADPart | HDR 1X8 TH 100MIL SP 343H SN 100L |  | Component, Procured by Contract House | Production | A MCO59847 | 01/20/2021 02:28:17 PM CST |  |  | No | 02/22/2021 03:38:44 PM CST | Missing Info | No |  | Through-Hole | 5150~NXP USA HW/SW Mfg Austin ~DEVTOOL;5154~Freescale HW/SW MFG Israel~DEVTOOL;5151~NXP Semiconductors Asia HK Ltd ~DEVTOOL;5155~Freescale HW/SW MFG HKG DWG~DEVTOOL | A MCO59847 | HDR 1X8 TH 100MIL SP 343H SN 100L | 1 | 0 | 1 | 2 |  |  | No | J5,J6 | CADPart | Production | [7 empty] | SAMTEC | TSW-108-07-T-S | ROHS Active | Preferred | Missing Info | HDR 1X8 TH 100MIL SP 343H SN 100L |  |  |  |  | Unqualified
2 | 210-80883 | CADPart | HDR 1X10 TH 100MIL SP 343H SN 100L |  | Component, Procured by Contract House | Production | A MCO59783 | 01/25/2021 08:31:39 AM CST |  |  | No | 02/22/2021 03:38:44 PM CST | Missing Info | No |  | Through-Hole | 5150~NXP USA HW/SW Mfg Austin ~DEVTOOL;5154~Freescale HW/SW MFG Israel~DEVTOOL;5151~NXP Semiconductors Asia HK Ltd ~DEVTOOL;5155~Freescale HW/SW MFG HKG DWG~DEVTOOL | A MCO59783 | HDR 1X10 TH 100MIL SP 343H SN 100L | 1 | 0 | 1 | 1 |  |  | No | J36 | CADPart | Production | [7 empty] | SAMTEC | TSW-110-07-T-S | ROHS Active | Preferred | Missing Info | HDR 1X10 TH 100MIL SP 343H SN 100L |  |  |  |  | Unqualified
2 | 210-82002 | CADPart | CON 1X2 SHRD PLUG RA TH 3.5MM SP 319H SN 138L |  | Component, Procured by Contract House | Production | A ECO106917 | 02/18/2019 08:49:28 AM CST |  |  | No | 02/22/2021 03:38:44 PM CST | Missing Info | No |  | Through-Hole | 5150~NXP USA HW/SW Mfg Austin ~DEVTOOL;5154~Freescale HW/SW MFG Israel~DEVTOOL;5151~NXP Semiconductors Asia HK Ltd ~DEVTOOL;5155~Freescale HW/SW MFG HKG DWG~DEVTOOL | A ECO106917 | CON 1X2 SHRD PLUG RA TH 3.5MM SP 319H SN 138L | 1 | 0 | 1 | 1 |  |  | No | J1 | CADPart | Production | [7 empty] | MOLEX | 0532590229 | Active | Preferred | Missing Info | CON 1X2 SHRD PLUG RA TH 3.5MM SP 319H SN 138L |  |  |  |  | Unqualified
2 | 210-82287 | CADPart | HDR 1X3 TH 2MM SP 197H AU 134L |  | Component, Procured by Contract House | Production | A ECO114246 | 10/24/2019 02:48:57 AM CDT |  |  | No | 02/22/2021 03:38:44 PM CST | Missing Info | No |  | Through-Hole | 5150~NXP USA HW/SW Mfg Austin ~DEVTOOL;5154~Freescale HW/SW MFG Israel~DEVTOOL;5151~NXP Semiconductors Asia HK Ltd ~DEVTOOL;5155~Freescale HW/SW MFG HKG DWG~DEVTOOL | A ECO114246 | HDR 1X3 TH 2MM SP 197H AU 134L | 1 | 0 | 1 | 9 |  |  | No | J76,J77,J78,J79,J80,J81,J82,J83,J84 | CADPart | Production | [7 empty] | HARWIN INC | M22-2010305 | Active | Preferred | Missing Info | HDR 1X3 TH 2MM SP 197H AU 134L |  |  |  |  | Unqualified
2 | 210-82288 | CADPart | HDR 1X2 TH 2MM SP 197H AU 134L |  | Component, Procured by Contract House | Production | A ECO114248 | 10/24/2019 02:53:17 AM CDT |  |  | No | 02/22/2021 03:38:44 PM CST | Missing Info | No |  | Through-Hole | 5150~NXP USA HW/SW Mfg Austin ~DEVTOOL;5154~Freescale HW/SW MFG Israel~DEVTOOL;5151~NXP Semiconductors Asia HK Ltd ~DEVTOOL;5155~Freescale HW/SW MFG HKG DWG~DEVTOOL | A ECO114248 | HDR 1X2 TH 2MM SP 197H AU 134L | 1 | 0 | 1 | 20 |  |  | No | J49,J57,J58,J59,J60,J61,J62,J63,J64,J65,J66,J67,J68,J69,J70,J71,J72,J73,J74,J75 | CADPart | Production | [7 empty] | HARWIN INC | M22-2010205 | Active | Preferred | Missing Info | HDR 1X2 TH 2MM SP 197H AU 134L |  |  |  |  | Unqualified
2 | 211-79313 | CADPart | TEST POINT PAD 28MIL DIA SMT, NO PART TO ORDER |  | Component, Procured by Contract House | Production | A MCO34823 | 08/08/2014 02:32:28 PM CDT |  |  | Yes | 02/22/2021 03:38:44 PM CST | Missing Info | No |  | Connector | 5150~NXP USA HW/SW Mfg Austin ~DEVTOOL;5154~Freescale HW/SW MFG Israel~DEVTOOL;5151~NXP Semiconductors Asia HK Ltd ~DEVTOOL;5155~Freescale HW/SW MFG HKG DWG~DEVTOOL | A MCO34823 | TEST POINT PAD 28MIL DIA SMT, NO PART TO ORDER | 1 | 0 | 1 | 33 |  |  | No | TP1,TP2,TP3,TP4,TP5,TP6,TP7,TP8,TP9,TP10,TP11,TP12,TP13,TP14,TP15,TP16,TP17,TP18,TP19,TP20,TP21,TP22,TP23,TP24,TP25,TP26,TP27,TP28,TP29,TP30,TP31,TP32,TP33 | CADPart | Production
2 | 211-79666 | CADPart | CON 2X6 SKT SMT 100MIL CTR 390H AU |  | Component, Procured by Contract House | Production | A ECO54789 | 11/25/2014 04:10:23 AM CST |  |  | No | 02/22/2021 03:38:44 PM CST | Missing Info | No |  | Connector | 5150~NXP USA HW/SW Mfg Austin ~DEVTOOL;5154~Freescale HW/SW MFG Israel~DEVTOOL;5151~NXP Semiconductors Asia HK Ltd ~DEVTOOL;5155~Freescale HW/SW MFG HKG DWG~DEVTOOL | A ECO54789 | CON 2X6 SKT SMT 100MIL CTR 390H AU | 1 | 0 | 1 | 1 |  |  | No | J47 | CADPart | Production | [7 empty] | SAMTEC | SSW-106-22-G-D-VS | Active | Preferred | Missing Info | CON 2X6 SKT SMT 100MIL CTR 390H AU |  |  |  |  | Unqualified
2 | 211-79959 | CADPart | HDR 2X6 SMT 100MIL CTR 385H AU |  | Component, Procured by Contract House | Production | A MCO39499 | 08/30/2016 11:20:49 AM CDT |  |  | No | 02/22/2021 03:38:44 PM CST | Missing Info | No |  | Header | 5150~NXP USA HW/SW Mfg Austin ~DEVTOOL;5154~Freescale HW/SW MFG Israel~DEVTOOL;5151~NXP Semiconductors Asia HK Ltd ~DEVTOOL;5155~Freescale HW/SW MFG HKG DWG~DEVTOOL | A MCO39499 | HDR 2X6 SMT 100MIL CTR 385H AU | 1 | 0 | 1 | 1 |  |  | No | J46 | CADPart | Production | [7 empty] | SAMTEC | TSM-106-01-F-DV | Active | Preferred | Missing Info | HDR 2X6 SMT 100MIL CTR 385H AU |  |  |  |  | Unqualified
2 | 312-82166 | CADPart | IC 24CH SPI BUS 32mA/5.5V CONSTANT LED DRV 2.7-5.5V HVQFN40 |  | Component, Procured by Contract House | Development | A MCO51506 | 01/17/2019 07:22:57 PM CST |  |  | No | 02/22/2021 03:38:44 PM CST | Missing Info | No |  | IC Digital | 5150~NXP USA HW/SW Mfg Austin ~DEVTOOL;5154~Freescale HW/SW MFG Israel~DEVTOOL;5151~NXP Semiconductors Asia HK Ltd ~DEVTOOL;5155~Freescale HW/SW MFG HKG DWG~DEVTOOL | A MCO51506 | IC 24CH SPI BUS 32mA/5.5V CONSTANT LED DRV 2.7-5.5V HVQFN40 | 1 | 0 | 1 | 1 |  |  | No | U2 | CADPart | Development | [7 empty] | NXP SEMICONDUCTORS | PCA9957 | Active | Preferred | Missing Info | IC 24CH SPI BUS 32mA/5.5V CONSTANT LED DRV 2.7-5.5V HVQFN40 |  |  |  |  | Unqualified
2 | 312-82689 | CADPart | IC BILATERAL SW ST 1.65-5.5V TSSOP5 |  | Assembly, Built by Contract House | Production | A ECO114920 | 11/11/2019 08:39:29 AM CST |  |  | No | 02/22/2021 03:38:44 PM CST | Missing Info | No |  | IC Digital | 5150~NXP USA HW/SW Mfg Austin ~DEVTOOL;5154~Freescale HW/SW MFG Israel~DEVTOOL;5151~NXP Semiconductors Asia HK Ltd ~DEVTOOL;5155~Freescale HW/SW MFG HKG DWG~DEVTOOL | A ECO114920 | IC BILATERAL SW ST 1.65-5.5V TSSOP5 | 1 | 0 | 1 | 2 |  |  | No | U4,U5 | CADPart | Production | [7 empty] | Nexperia | 74LVC1G66GW,125 | Active | Preferred | Missing Info | IC BILATERAL SW ST 1.65-5.5V TSSOP5 |  |  |  |  | Unqualified
2 | 370-76455 | CADPart | LED RED CLEAR SGL 30MA 0805 |  | Component, Procured by Contract House | Production | A MCO34884 | 08/10/2014 07:28:07 PM CDT |  |  | No | 02/22/2021 03:38:44 PM CST | Missing Info | No |  | LED | 5150~NXP USA HW/SW Mfg Austin ~DEVTOOL;5154~Freescale HW/SW MFG Israel~DEVTOOL;5151~NXP Semiconductors Asia HK Ltd ~DEVTOOL;5155~Freescale HW/SW MFG HKG DWG~DEVTOOL | A MCO34884 | LED RED CLEAR SGL 30MA 0805 | 1 | 0 | 1 | 2 |  |  | No | D2,D3 | CADPart | Production | [7 empty] | LITE ON | LTST-C170EKT | ROHS Active | Preferred | Missing Info | LED RED CLEAR SGL 30MA 0805
2 | 370-76661 | CADPart | LED RED/GRN/BL SGL 3-IN-1 50mA SMT |  | Component, Procured by Contract House | Production | A MCO55457 | 07/22/2019 04:32:42 AM CDT |  |  | No | 02/22/2021 03:38:44 PM CST | Missing Info | No |  | LED | 5150~NXP USA HW/SW Mfg Austin ~DEVTOOL;5154~Freescale HW/SW MFG Israel~DEVTOOL;5151~NXP Semiconductors Asia HK Ltd ~DEVTOOL;5155~Freescale HW/SW MFG HKG DWG~DEVTOOL | A MCO55457 | LED RED/GRN/BL SGL 3-IN-1 50mA SMT | 1 | 0 | 1 | 4 |  |  | No | D16,D17,D18,D19 | CADPart | Production | [7 empty] | Cree, Inc | CLP6C-FKB-CM1Q1H1BB7R3R3 | Active | Preferred | Missing Info | LED RED/GRN/BL SGL 3-IN-1 50mA SMT |  |  |  |  | Unqualified
2 | 370-76823 | CADPart | LED WHT COOL 30mA 3.2-3.8V PLCC4 |  | Component, Procured by Contract House | Production | A MCO56509 | 11/29/2019 04:13:52 AM CST |  |  | No | 02/22/2021 03:38:44 PM CST | Missing Info | No |  | LED | 5150~NXP USA HW/SW Mfg Austin ~DEVTOOL;5154~Freescale HW/SW MFG Israel~DEVTOOL;5151~NXP Semiconductors Asia HK Ltd ~DEVTOOL;5155~Freescale HW/SW MFG HKG DWG~DEVTOOL | A MCO56509 | LED WHT COOL 30mA 3.2-3.8V PLCC4 | 1 | 0 | 1 | 12 |  |  | No | D4,D5,D6,D7,D8,D9,D10,D11,D12,D13,D14,D15 | CADPart | Production | [7 empty] | Cree, Inc | CLA1B-WKW-XD0F0E13 | Active | Preferred | Missing Info | LED WHT COOL 30mA 3.2-3.8V PLCC4 |  |  |  |  | Unqualified
2 | 470-75555 | CADPart | RES MF 1.0K 1/16W 5% 0402 |  | Component, Procured by Contract House | Production | A MCO34743 | 08/07/2014 05:43:30 PM CDT |  |  | No | 02/24/2021 03:59:00 PM CST | Missing Info | No |  | Resistor | 5150~NXP USA HW/SW Mfg Austin ~DEVTOOL;5154~Freescale HW/SW MFG Israel~DEVTOOL;5151~NXP Semiconductors Asia HK Ltd ~DEVTOOL;5155~Freescale HW/SW MFG HKG DWG~DEVTOOL | A MCO34743 | RES MF 1.0K 1/16W 5% 0402 | 1 | 0 | 1 | 1 |  |  | No | R7 | CADPart | Production | [7 empty] | WALSIN TECHNOLOGY CORP. | WR04X102 JTL | ROHS Active | Alternate | Missing Info | RES MF 1.0K 1/16W 5% 0402
[37 empty] | BOURNS | CR0402-JW-102GLF | ROHS Active | Alternate | Missing Info | RES MF 1.0K 1/16W 5% 0402
[37 empty] | VISHAY INTERTECHNOLOGY | CRCW04021K00JNED | ROHS Active | Preferred | Missing Info | RES MF 1.0K 1/16W 5% 0402
[37 empty] | PANASONIC | ERJ2GEJ102X | ROHS Active | Alternate | Missing Info | RES MF 1K 1/16W 5% 0402
[37 empty] | SMEC | RC73L2Z102JTF | ROHS Active | Alternate | Missing Info | RES MF 1.0K 1/16W 5% 0402
[37 empty] | KOA SPEER | RK73B1ETTP102J | ROHS Active | Alternate | Missing Info | RES MF 1.0K 1/16W 5% 0402
[37 empty] | VENKEL COMPANY | CR0402-16W-102JT | ROHS Active | Alternate | Missing Info | RES MF 1.0K 1/16W 5% 0402
[37 empty] | YAGEO AMERICA | RC0402JR-071KL | ROHS Active | Alternate | Missing Info | RES MF 1.0K 1/16W 5% 0402
2 | 470-75597 | CADPart | RES MF 100K 1/16W 5% 0402 |  | Component, Procured by Contract House | Production | A MCO45939 | 09/22/2017 09:43:28 AM CDT |  |  | No | 02/24/2021 03:59:00 PM CST | Missing Info | No |  | Resistor | 5150~NXP USA HW/SW Mfg Austin ~DEVTOOL;5154~Freescale HW/SW MFG Israel~DEVTOOL;5151~NXP Semiconductors Asia HK Ltd ~DEVTOOL;5155~Freescale HW/SW MFG HKG DWG~DEVTOOL | A MCO45939 | RES MF 100K 1/16W 5% 0402 | 1 | 0 | 1 | 1 |  |  | No | R9 | CADPart | Production | [7 empty] | SMEC | RC73L2Z104JTF | ROHS Active | Alternate | Missing Info | RES MF 100K 1/16W 5% 0402
[37 empty] | VENKEL COMPANY | CR0402-16W-104JT | ROHS Active | Preferred | Missing Info | RES TF 100K 1/16W 5% CC0402
[37 empty] | WALSIN TECHNOLOGY CORP. | WR04X104JTL | Active | Alternate | Missing Info | RES MF 100K 1/16W 5% 0402
2 | 470-75615 | CADPart | RES MF 33K 1/16W 5% 0402 |  | Component, Procured by Contract House | Production | A MCO34820 | 08/08/2014 01:14:47 PM CDT |  |  | No | 02/22/2021 03:38:44 PM CST | Missing Info | No |  | Resistor | 5150~NXP USA HW/SW Mfg Austin ~DEVTOOL;5154~Freescale HW/SW MFG Israel~DEVTOOL;5151~NXP Semiconductors Asia HK Ltd ~DEVTOOL;5155~Freescale HW/SW MFG HKG DWG~DEVTOOL | A MCO34820 | RES MF 33K 1/16W 5% 0402 | 1 | 0 | 1 | 2 |  |  | No | R10,R12 | CADPart | Production | [7 empty] | BOURNS | CR0402-JW-333GLF | Active | Alternate | Missing Info | RES MF 33K 1/16W 5% 0402
[37 empty] | VENKEL COMPANY | CR0402-16W-333JT | ROHS Active | Alternate | Missing Info | RES MF 33K 1/16W 5% 0402
[37 empty] | SMEC | RC73L2Z333JTF | ROHS Active | Preferred | Missing Info | RES MF 33K 1/16W 5% 0402
[37 empty] | KOA SPEER | RK73B1ETTP333J | Active | Alternate | Missing Info | RES MF 33K 1/16W 5% 0402
[37 empty] | VISHAY INTERTECHNOLOGY | CRCW040233K0JNEC | Active | Alternate | Missing Info | RES MF 33K 1/16W 5% 0402
2 | 470-76219 | CADPart | RES MF 680 OHM 1/16W 1% 0402 | Special Customer Request | Assembly, Built by Contract House | Production | A1 MCO34859 | 08/10/2014 09:40:59 AM CDT |  |  | No | 02/22/2021 03:38:44 PM CST | Missing Info | No |  | Resistor | 5150~NXP USA HW/SW Mfg Austin ~DEVTOOL;5154~Freescale HW/SW MFG Israel~DEVTOOL;5151~NXP Semiconductors Asia HK Ltd ~DEVTOOL;5155~Freescale HW/SW MFG HKG DWG~DEVTOOL | A1 MCO34859 | RES MF 680 OHM 1/16W 1% 0402 | 1 | 0 | 1 | 1 |  | 1¦0 | No | R2 | CADPart | Production | [7 empty] | SMEC | RC73A2Z6800FTF | ROHS Active | Preferred | Missing Info | RES MF 680 OHM 1/16W 1% 0402
[37 empty] | Yageo | RC0402FR-07680RL | Active | Alternate | Missing Info | RES MF 680 OHM 1/16W 1% 0402
2 | 470-76515 | CADPart | RES MF 5.60K 1/32W 0.1% 0603 PRECISION 15PPM |  | Component, Procured Direct | Production | A MCO34891 | 08/10/2014 11:04:03 PM CDT |  |  | No | 02/22/2021 03:38:44 PM CST | Missing Info | No |  | Resistor | 5150~NXP USA HW/SW Mfg Austin ~DEVTOOL;5154~Freescale HW/SW MFG Israel~DEVTOOL;5151~NXP Semiconductors Asia HK Ltd ~DEVTOOL;5155~Freescale HW/SW MFG HKG DWG~DEVTOOL | A MCO34891 | RES MF 5.60K 1/32W 0.1% 0603 PRECISION 15PPM | 1 | 0 | 1 | 1 |  | 0¦0 | No | R79 | CADPart | Production | [7 empty] | VISHAY INTERTECHNOLOGY | MCT0603-15 0.1% P1 5K6 |  | Preferred | Missing Info | RES MF 5.60K 1/32W 0.1% 0603 PRECISION 15PPM
2 | 470-79965 | CADPart | RES MF ZERO OHM 1/10W -- 0402 | Special Customer Request | Component, Procured by Contract House | Production | A1 MCO54196 | 04/10/2019 03:40:04 AM CDT |  |  | No | 02/24/2021 01:06:20 PM CST | Missing Info | No |  | Resistor | 5150~NXP USA HW/SW Mfg Austin ~DEVTOOL;5154~Freescale HW/SW MFG Israel~DEVTOOL;5151~NXP Semiconductors Asia HK Ltd ~DEVTOOL;5155~Freescale HW/SW MFG HKG DWG~DEVTOOL | A1 MCO54196 | RES MF ZERO OHM 1/10W -- 0402 | 1 | 0 | 1 | 3 |  | 1¦0 | No | R72,R73,R90 | CADPart | Production | [7 empty] | PANASONIC | ERJ-2GE0R00X | ROHS Active | Preferred | Missing Info | RES MF ZERO OHM 1/10W -- 0402
2 | 470-80350 | CADPart | RES MF 3.3K 1/10W 0.1% 0603 |  | Component, Procured by Contract House | Production | A MCO34901 | 08/11/2014 03:10:49 AM CDT |  |  | No | 02/22/2021 03:38:44 PM CST | Missing Info | No |  | Resistor | 5150~NXP USA HW/SW Mfg Austin ~DEVTOOL;5154~Freescale HW/SW MFG Israel~DEVTOOL;5151~NXP Semiconductors Asia HK Ltd ~DEVTOOL;5155~Freescale HW/SW MFG HKG DWG~DEVTOOL | A MCO34901 | RES MF 3.3K 1/10W 0.1% 0603 | 1 | 0 | 1 | 1 |  |  | No | R83 | CADPart | Production | [7 empty] | PANASONIC | ERA3AEB332V | Active | Preferred | Missing Info | RES MF 3.3K 1/10W 0.1% 0603
2 | 470-80566 | CADPart | RES MF 330 OHM 1/16W 1% 0402 |  | Component, Procured by Contract House | Production | A MCO38562 | 04/18/2016 01:53:17 PM CDT |  |  | No | 02/22/2021 03:38:44 PM CST | Missing Info | No |  | Resistor | 5150~NXP USA HW/SW Mfg Austin ~DEVTOOL;5154~Freescale HW/SW MFG Israel~DEVTOOL;5151~NXP Semiconductors Asia HK Ltd ~DEVTOOL;5155~Freescale HW/SW MFG HKG DWG~DEVTOOL | A MCO38562 | RES MF 330 OHM 1/16W 1% 0402 | 1 | 0 | 1 | 1 |  |  | No | R1 | CADPart | Production | [7 empty] | WALSIN TECHNOLOGY CORP. | WR04X3300FTL | ROHS Active | Preferred | Missing Info | RES MF 330 OHM 1/16W 1% 0402
[37 empty] | Rohm Semiconductor | MCR01MRTF3300 | Active | Alternate | Missing Info | RES MF 330 OHM 1/16W 1% 0402 |  |  |  |  | Unqualified
2 | 470-80574 | CADPart | RES MF 10.0K 1/16W 1% 0402 |  | Component, Procured by Contract House | Production | A MCO34905 | 08/11/2014 04:28:53 AM CDT |  |  | No | 02/22/2021 03:38:44 PM CST | Missing Info | No |  | Resistor | 5150~NXP USA HW/SW Mfg Austin ~DEVTOOL;5154~Freescale HW/SW MFG Israel~DEVTOOL;5151~NXP Semiconductors Asia HK Ltd ~DEVTOOL;5155~Freescale HW/SW MFG HKG DWG~DEVTOOL | A MCO34905 | RES MF 10.0K 1/16W 1% 0402 | 1 | 0 | 1 | 9 |  |  | No | R5,R6,R8,R11,R13,R14,R15,R17,R89 | CADPart | Production | [7 empty] | WALSIN TECHNOLOGY CORP. | WR04X1002FTL | ROHS Active | Preferred | Missing Info | RES MF 10.0K 1/16W 1% 0402
[37 empty] | YAGEO AMERICA | 9C04021A1002FLPF3 | ROHS Active | Alternate | Missing Info | RES MF 10.0K 1/16W 1% 0402
[37 empty] | VENKEL COMPANY | CR0402-16W-1002FT | ROHS Active | Alternate | Missing Info | RES MF 10.0K 1/16W 1% 0402
[37 empty] | VENKEL COMPANY | CR0402-16W-1002FSNT | ROHS Active | Alternate | Missing Info | RES MF 10.0K 1/16W 1% 0402
[37 empty] | SMEC | RC73A2Z1002FTF | ROHS Active | Alternate | Missing Info | RES MF 10.0K 1/16W 1% 0402
[37 empty] | SKYMOS | SCR-0402-K-103-F-T | ROHS Active | Alternate | Missing Info | RES MF 10.0K 1/16W 1% 0402
[37 empty] | BOURNS | CR0402-FX-1002GLF | ROHS Active | Alternate | Missing Info | RES MF 10.0K 1/16W 1% 0402
2 | 470-82175 | CADPart | VARISTOR 8V 30A 650PF 0603 |  | Component, Procured by Contract House | Production | A ECO80282 | 01/29/2018 03:00:39 PM CST |  |  | No | 02/22/2021 03:38:44 PM CST | Missing Info | No |  | Resistor Trimmer or Potentiometer | 5150~NXP USA HW/SW Mfg Austin ~DEVTOOL;5154~Freescale HW/SW MFG Israel~DEVTOOL;5151~NXP Semiconductors Asia HK Ltd ~DEVTOOL;5155~Freescale HW/SW MFG HKG DWG~DEVTOOL | A ECO80282 | VARISTOR 8V 30A 650PF 0603 | 1 | 0 | 1 | 2 |  |  | No | R3,R4 | CADPart | Production | [7 empty] | TDK | AVR-M1608C080MTAAB | Active | Preferred | Missing Info | VARISTOR 8V 30A 650PF 0603 |  |  |  |  | Unqualified
2 | 480-75918 | CADPart | TRAN PNP GEN -45VCE 500MA |  | Component, Procured by Contract House | Production | A MCO54189 | 04/10/2019 06:21:59 AM CDT |  |  | No | 02/22/2021 03:38:44 PM CST | Missing Info | No |  | Transistor | 5150~NXP USA HW/SW Mfg Austin ~DEVTOOL;5154~Freescale HW/SW MFG Israel~DEVTOOL;5151~NXP Semiconductors Asia HK Ltd ~DEVTOOL;5155~Freescale HW/SW MFG HKG DWG~DEVTOOL | A MCO54189 | TRAN PNP GEN -45VCE 500MA | 1 | 0 | 1 | 1 |  | 0¦0 | No | Q1 | CADPart | Production | [7 empty] | PHILIPS SEMICONDUCTOR | BC807-40 | ROHS Active | Preferred | Missing Info | TRAN PNP GEN -45Vce 500mA
2 | 480-80457 | CADPart | TRAN PMOS PWR 3.7A 20V 102mOHM DFN2020-6 |  | Component, Procured by Contract House | Production | A ECO130279 | 01/26/2021 04:48:44 AM CST |  |  | No | 02/22/2021 03:38:44 PM CST | Missing Info | No |  | Transistor | 5150~NXP USA HW/SW Mfg Austin ~DEVTOOL;5154~Freescale HW/SW MFG Israel~DEVTOOL;5151~NXP Semiconductors Asia HK Ltd ~DEVTOOL;5155~Freescale HW/SW MFG HKG DWG~DEVTOOL | A ECO130279 | TRAN PMOS PWR 3.7A 20V 102mOHM DFN2020-6 | 1 | 0 | 1 | 1 |  |  | No | Q2 | CADPart | Production | [7 empty] | Nexperia | PMDPB80XP,115 | Active | Preferred | Missing Info | TRAN PMOS PWR 3.7A 20V 102mOHM DFN2020-6 |  |  |  |  | Unqualified
2 | 480-80459 | CADPart | DIODE ZNR 5.1V 300mW 2% AEC-Q101 SOD-323 |  | Component, Procured by Contract House | Production | A ECO130341 | 01/26/2021 06:29:21 AM CST |  |  | No | 02/22/2021 03:38:44 PM CST | Missing Info | No |  | Diode | 5150~NXP USA HW/SW Mfg Austin ~DEVTOOL;5154~Freescale HW/SW MFG Israel~DEVTOOL;5151~NXP Semiconductors Asia HK Ltd ~DEVTOOL;5155~Freescale HW/SW MFG HKG DWG~DEVTOOL | A ECO130341 | DIODE ZNR 5.1V 300mW 2% AEC-Q101 SOD-323 | 1 | 0 | 1 | 1 |  |  | No | D1 | CADPart | Production | [7 empty] | Nexperia | BZX384-B5V1,115 | Active | Preferred | Missing Info | DIODE ZNR 5.1V 300mW 2% AEC-Q101 SOD-323 |  |  |  |  | Unqualified
1 | ADG-46841 | HW/SW Document | ASSEMBLY DOCUMENTS GROUP, 700-46841, PCA9957HN-ARD | Special Customer Request |  | Production | A ECO115550 | 11/29/2019 12:31:04 PM CST |  |  | Yes | 02/22/2021 03:38:44 PM CST | Missing Info | No |  |  | 5150~NXP USA HW/SW Mfg Austin ~DEVTOOL;5154~Freescale HW/SW MFG Israel~DEVTOOL;5151~NXP Semiconductors Asia HK Ltd ~DEVTOOL;5155~Freescale HW/SW MFG HKG DWG~DEVTOOL | A ECO115550 | ASSEMBLY DOCUMENTS GROUP, 700-46841, PCA9957HN-ARD | 1 | 1500 | 1 | 1 |  |  | No |  | HW/SW Document | Production
2 | DVT-46841 | HW/SW Document | DESIGN VERIFICATION TEST CHECKLIST, 170-46841 | Special Customer Request |  | Development | X ECO115064 | 11/14/2019 12:56:06 AM CST |  |  | Yes | 02/22/2021 03:38:44 PM CST | Missing Info | No |  |  | 5150~NXP USA HW/SW Mfg Austin ~DEVTOOL;5154~Freescale HW/SW MFG Israel~DEVTOOL;5151~NXP Semiconductors Asia HK Ltd ~DEVTOOL;5155~Freescale HW/SW MFG HKG DWG~DEVTOOL | X ECO115064 | DESIGN VERIFICATION TEST CHECKLIST, 170-46841 | 1 | 1505 | 1 | 1 |  |  | No |  | HW/SW Document | Development
2 | ASY-46841 | HW/SW Document | ASSEMBLY DRAWING, 700-46841 | Special Customer Request |  | Development | X1 ECO116388 | 12/23/2019 04:31:28 PM CST |  |  | Yes | 02/22/2021 03:38:44 PM CST | Missing Info | No |  |  | 5150~NXP USA HW/SW Mfg Austin ~DEVTOOL;5154~Freescale HW/SW MFG Israel~DEVTOOL;5151~NXP Semiconductors Asia HK Ltd ~DEVTOOL;5155~Freescale HW/SW MFG HKG DWG~DEVTOOL | X1 ECO116388 | ASSEMBLY DRAWING, 700-46841 | 1 | 1510 | 1 | 1 |  |  | No |  | HW/SW Document | Development
2 | ERR-46841 | HW/SW Document | ERRATA DOCUMENTS, PCA9957HN-ARD | Special Customer Request |  | Development | X ECO115064 | 11/14/2019 12:56:06 AM CST |  |  | Yes | 02/22/2021 03:38:44 PM CST | Missing Info | No |  |  | 5150~NXP USA HW/SW Mfg Austin ~DEVTOOL;5154~Freescale HW/SW MFG Israel~DEVTOOL;5151~NXP Semiconductors Asia HK Ltd ~DEVTOOL;5155~Freescale HW/SW MFG HKG DWG~DEVTOOL | X ECO115064 | ERRATA DOCUMENTS, PCA9957HN-ARD | 1 | 1520 | 1 | 1 |  |  | No |  | HW/SW Document | Development
2 | FSW-46841 | HW/SW Document | FAT TEST SOFTWARE AND PROCEDURE, 700-46841 | Special Customer Request |  | Production | A ECO115760 | 12/03/2019 05:42:40 AM CST | 12/02/2019 01:37:31 PM CST | 12/02/2019 12:00:00 AM CST | Yes | 02/22/2021 03:38:44 PM CST | Missing Info | No |  |  | 5150~NXP USA HW/SW Mfg Austin ~DEVTOOL;5154~Freescale HW/SW MFG Israel~DEVTOOL;5151~NXP Semiconductors Asia HK Ltd ~DEVTOOL;5155~Freescale HW/SW MFG HKG DWG~DEVTOOL | A ECO115760 | FAT TEST SOFTWARE AND PROCEDURE, 700-46841 | 1 | 1540 | 1 | 1 |  |  | No |  | HW/SW Document | Production
2 | ICT-46841 | HW/SW Document | ICT TEST AND SUPPORTING ICT DOCUMENTS, 700-46841 | Special Customer Request |  | Production | B ECO130923 | 02/12/2021 05:02:16 PM CST | 02/05/2021 10:38:45 AM CST |  | Yes | 02/22/2021 03:38:44 PM CST | Missing Info | No |  |  | 5150~NXP USA HW/SW Mfg Austin ~DEVTOOL;5154~Freescale HW/SW MFG Israel~DEVTOOL;5151~NXP Semiconductors Asia HK Ltd ~DEVTOOL;5155~Freescale HW/SW MFG HKG DWG~DEVTOOL | B ECO130923 | ICT TEST AND SUPPORTING ICT DOCUMENTS, 700-46841 | 1 | 1545 | 1 | 1 |  |  | No |  | HW/SW Document | Production
2 | SPF-46841 | HW/SW Document | SCHEMATIC PDF, 700-46841 | Special Customer Request |  | Production | B ECO130769 | 02/12/2021 04:57:34 PM CST | 02/01/2021 06:39:19 AM CST |  | Yes | 02/22/2021 03:38:44 PM CST | Missing Info | No |  |  | 5150~NXP USA HW/SW Mfg Austin ~DEVTOOL;5154~Freescale HW/SW MFG Israel~DEVTOOL;5151~NXP Semiconductors Asia HK Ltd ~DEVTOOL;5155~Freescale HW/SW MFG HKG DWG~DEVTOOL | B ECO130769 | SCHEMATIC PDF, 700-46841 | 1 | 1550 | 1 | 1 |  |  | No |  | HW/SW Document | Production
2 | DFX-46841 | HW/SW Document | VALOR RESULTS DOCUMENTS, 170-46841 | Special Customer Request |  | Production | B ECO130923 | 02/12/2021 05:02:16 PM CST | 02/05/2021 10:38:45 AM CST |  | Yes | 02/22/2021 03:38:44 PM CST | Missing Info | No |  |  | 5150~NXP USA HW/SW Mfg Austin ~DEVTOOL;5154~Freescale HW/SW MFG Israel~DEVTOOL;5151~NXP Semiconductors Asia HK Ltd ~DEVTOOL;5155~Freescale HW/SW MFG HKG DWG~DEVTOOL | B ECO130923 | VALOR RESULTS DOCUMENTS, 170-46841 | 1 | 1555 | 1 | 1 |  |  | No |  | HW/SW Document | Production
2 | SCH-46841 | HW/SW Document | SCHEMATIC SOURCE, INCLUDING PARTS ARCHIVE, 700-46841 | Special Customer Request |  | Production | B ECO130769 | 02/12/2021 04:57:34 PM CST | 02/01/2021 06:39:19 AM CST |  | Yes | 02/22/2021 03:38:44 PM CST | Missing Info | No |  |  | 5150~NXP USA HW/SW Mfg Austin ~DEVTOOL;5154~Freescale HW/SW MFG Israel~DEVTOOL;5151~NXP Semiconductors Asia HK Ltd ~DEVTOOL;5155~Freescale HW/SW MFG HKG DWG~DEVTOOL | B ECO130769 | SCHEMATIC SOURCE, INCLUDING PARTS ARCHIVE, 700-46841 | 1 | 1560 | 1 | 1 |  |  | No |  | HW/SW Document | Production
2 | THM-46841 | HW/SW Document | THERMAL ANALYSIS, 700-46841 | Special Customer Request |  | Production | B ECO130769 | 02/12/2021 04:57:34 PM CST | 02/01/2021 06:38:34 AM CST |  | Yes | 02/22/2021 03:38:44 PM CST | Missing Info | No |  |  | 5150~NXP USA HW/SW Mfg Austin ~DEVTOOL;5154~Freescale HW/SW MFG Israel~DEVTOOL;5151~NXP Semiconductors Asia HK Ltd ~DEVTOOL;5155~Freescale HW/SW MFG HKG DWG~DEVTOOL | B ECO130769 | THERMAL ANALYSIS, 700-46841 | 1 | 1561 | 1 | 1 |  |  | No |  | HW/SW Document | Production
2 | MEC-46841 | HW/SW Document | MECHANICAL MODELING, 700-46841 | Special Customer Request |  | Development | X ECO115064 | 11/14/2019 12:56:06 AM CST |  |  | Yes | 02/22/2021 03:38:44 PM CST | Missing Info | No |  |  | 5150~NXP USA HW/SW Mfg Austin ~DEVTOOL;5154~Freescale HW/SW MFG Israel~DEVTOOL;5151~NXP Semiconductors Asia HK Ltd ~DEVTOOL;5155~Freescale HW/SW MFG HKG DWG~DEVTOOL | X ECO115064 | MECHANICAL MODELING, 700-46841 | 1 | 1562 | 1 | 1 |  |  | No |  | HW/SW Document | Development
2 | SIM-46841 | HW/SW Document | SIMULATION REPORT FILE, 700-46841 | Special Customer Request |  | Production | B ECO130769 | 02/12/2021 04:57:34 PM CST | 02/01/2021 06:39:19 AM CST |  | Yes | 02/22/2021 03:38:44 PM CST | Missing Info | No |  |  | 5150~NXP USA HW/SW Mfg Austin ~DEVTOOL;5154~Freescale HW/SW MFG Israel~DEVTOOL;5151~NXP Semiconductors Asia HK Ltd ~DEVTOOL;5155~Freescale HW/SW MFG HKG DWG~DEVTOOL | B ECO130769 | SIMULATION REPORT FILE, 700-46841 | 1 | 1570 | 1 | 1 |  |  | No |  | HW/SW Document | Production
2 | DNP-46841 | HW/SW Document | DO NOT POPULATE LIST, 700-46841 | Special Customer Request |  | Production | B ECO130769 | 02/12/2021 04:57:34 PM CST |  |  | Yes | 02/22/2021 03:38:44 PM CST | Missing Info | No |  |  | 5150~NXP USA HW/SW Mfg Austin ~DEVTOOL;5154~Freescale HW/SW MFG Israel~DEVTOOL;5151~NXP Semiconductors Asia HK Ltd ~DEVTOOL;5155~Freescale HW/SW MFG HKG DWG~DEVTOOL | B ECO130769 | DO NOT POPULATE LIST, 700-46841 | 1 | 1590 | 1 | 1 |  |  | No |  | HW/SW Document | Production