## CountryRegionCode
CountryCode | RegionCode | Environment | RegionEnforcement | DFS Region
JP | 64 | 32 | 0 | 3
DFS Region
[5 empty] | 0 | UNSET
[5 empty] | 1 | FCC
[5 empty] | 2 | ETSI
[5 empty] | 3 | JP

## 2G Power Table_1
RW610 FCC/US TX Power Table
|  |  |  | Index | 0 | 1 | 2 | 3 | 4 | 5 | 6 | 7 | 8 | 9 | 10 | 11 | 12 | 13 | 14 | 15 | 16 | 17 | 18 | 19
Country | Region Code | Environment | Channel ID | Center Freq. | 11b (11M - 1M) | 11g (18M - 6M) | 11g (36M - 24M) | 11g (54M - 48M) | 11n 20 (MCS2 - MCS0, 1x1) | 11n 20 (MCS4 - MCS3, 1x1) | 11n 20 (MCS7 - MCS5, 1x1) | 11n 40 (MCS2 - MCS0, 1x1) | 11n 40 (MCS4 - MCS3, 1x1) | 11n 40 (MCS7 - MCS5, 1x1) | 11ac 20 (MCS9 - MCS8, 1x1) | 11ac 40 (MCS9 - MCS8, 1x1) | 11ac 80 (MCS2 - MCS0, 1x1) | 11ac 80 (MCS4 - MCS3, 1x1) | 11ac 80 (MCS7 - MCS5, 1x1) | 11ac 80 (MCS9 - MCS8, 1x1) | 11ax 20 (MCS9 - MCS8, 1x1) | 11ax 20 (MCS11 - MCS10, 1x1) | 11ax 40 (MCS11 - MCS10, 1x1) | 11ax 80 (MCS11 - MCS10, 1x1) | DFS | NO_IR | Antenna_gain
JP | 64 | 32 | 1 | 2412 | 12 | 12 | 12 | 12 | 12 | 12 | 12 | X | X | X | 12 | X | X | X | X | X | 12 | X | X | X | 0 | 0 | 0
|  |  | 2 | 2417 | 12 | 12 | 12 | 12 | 12 | 12 | 12 | X | X | X | 12 | X | X | X | X | X | 12 | X | X | X | 0 | 0 | 0
|  |  | 3 | 2422 | 12 | 12 | 12 | 12 | 12 | 12 | 12 | X | X | X | 12 | X | X | X | X | X | 12 | X | X | X | 0 | 0 | 0
|  |  | 4 | 2427 | 12 | 12 | 12 | 12 | 12 | 12 | 12 | X | X | X | 12 | X | X | X | X | X | 12 | X | X | X | 0 | 0 | 0
|  |  | 5 | 2432 | 12 | 12 | 12 | 12 | 12 | 12 | 12 | X | X | X | 12 | X | X | X | X | X | 12 | X | X | X | 0 | 0 | 0
|  |  | 6 | 2437 | 12 | 12 | 12 | 12 | 12 | 12 | 12 | X | X | X | 12 | X | X | X | X | X | 12 | X | X | X | 0 | 0 | 0
|  |  | 7 | 2442 | 12 | 12 | 12 | 12 | 12 | 12 | 12 | X | X | X | 12 | X | X | X | X | X | 12 | X | X | X | 0 | 0 | 0
|  |  | 8 | 2447 | 12 | 12 | 12 | 12 | 12 | 12 | 12 | X | X | X | 12 | X | X | X | X | X | 12 | X | X | X | 0 | 0 | 0
|  |  | 9 | 2452 | 12 | 12 | 12 | 12 | 12 | 12 | 12 | X | X | X | 12 | X | X | X | X | X | 12 | X | X | X | 0 | 0 | 0
|  |  | 10 | 2457 | 12 | 12 | 12 | 12 | 12 | 12 | 12 | X | X | X | 12 | X | X | X | X | X | 12 | X | X | X | 0 | 0 | 0
|  |  | 11 | 2462 | 12 | 12 | 12 | 12 | 12 | 12 | 12 | X | X | X | 12 | X | X | X | X | X | 12 | X | X | X | 0 | 0 | 0
|  |  | 12 | 2467 | 12 | 12 | 12 | 12 | 12 | 12 | 12 | X | X | X | 12 | X | X | X | X | X | 12 | X | X | X | 0 | 0 | 0
|  |  | 13 | 2472 | 12 | 12 | 12 | 12 | 12 | 12 | 12 | X | X | X | 12 | X | X | X | X | X | 12 | X | X | X | 0 | 0 | 0
|  |  | 14 | 2482 | 12 | X | X | X | X | X | X | X | X | X | X | X | X | X | X | X | X | X | X | X | 0 | 0 | 0
| PTBaseVersion | 11 | Note: | All Power numbers are in dBm at ANT connector
| EDMAC_2G | 1 |  |  | RW610 FCC/US TX Power Table 0: Band Edge Channels; RW610 FCC/US TX Power Table 14: Per-RU UL-OFDMA 2G table; RW610 FCC/US TX Power Table 16: index
|  |  |  | X | Not supported or operation not allowed | [15 empty] | RU_2G_0 | 1 | 2 | 3 | 4 | 5 | 6
| OFFSET_2G | 10 | [17 empty] | low | 4 | 6 | 10 | 12 | 0 | 0 | 0
[20 empty] | mid | 4 | 6 | 10 | 12 | 0 | 0 | 0
[14 empty] | ` | [5 empty] | high | 4 | 6 | 10 | 12 | 0 | 0 | 0
(2-bytes) | SecurityKey
(1-byte) | SecurityKeyVersion
[19 empty] | RU_IDX | RU Size
[19 empty] | 0 | 26
[19 empty] | 1 | 52
[19 empty] | 2 | 106
[19 empty] | 3 | 242
[19 empty] | 4 | 484
[19 empty] | 5 | 996
[19 empty] | 6 | 996*2

## 5G Power Table_1
RW610 FCC/US TX Power Table
[6 empty] | Index | 1 | 2 | 3 | 4 | 5 | 6 | 7 | 8 | 9 | 10 | 11 | 12 | 13 | 14 | 15 | 16 | 17 | 18 | 19
Country | Region Code | Environment |  |  | Channel ID | Center Freq. | 11g (18M - 6M) | 11g (36M - 24M) | 11g (54M - 48M) | 11n 20 (MCS2 - MCS0, 1x1) | 11n 20 (MCS4 - MCS3, 1x1) | 11n 20 (MCS7 - MCS5, 1x1) | 11n 40 (MCS2 - MCS0, 1x1) | 11n 40 (MCS4 - MCS3, 1x1) | 11n 40 (MCS7 - MCS5, 1x1) | 11ac 20 (MCS9 - MCS8, 1x1) | 11ac 40 (MCS9 - MCS8, 1x1) | 11ac 80 (MCS2 - MCS0, 1x1) | 11ac 80 (MCS4 - MCS3, 1x1) | 11ac 80 (MCS7 - MCS5, 1x1) | 11ac 80 (MCS9 - MCS8, 1x1) | 11ax 20 (MCS9 - MCS8, 1x1) | 11ax 20 (MCS11 - MCS10, 1x1) | 11ax 40 (MCS11 - MCS10, 1x1) | 11ax 80 (MCS11 - MCS10, 1x1) | DFS | NO_IR | Antenna_gain
JP | 64 | 32 | 42(5210) | 38 | 36 | 5180 | 10 | 10 | 10 | 10 | 10 | 10 | X | X | X | 10 | X | X | X | X | X | 10 | 10 | X | X | 0 | 0 | 0
[5 empty] | 40 | 5200 | 1: 10; 2: 10; 3: 10; 4: 10; 5: 10; 6: 10; 10: 10; 16: 10; 17: 10 | 0 | 0 | 0
|  |  |  | 46 | 44 | 5220 | 10 | 10 | 10 | 10 | 10 | 10 | X | X | X | 10 | X |  |  |  |  | 10 | 10 | X |  | 0 | 0 | 0
[5 empty] | 48 | 5240 | 1: 10; 2: 10; 3: 10; 4: 10; 5: 10; 6: 10; 10: 10; 16: 10; 17: 10 | 0 | 0 | 0
|  |  | 58(5290) | 54 | 52 | 5260 | 7 | 7 | 7 | 7 | 7 | 7 | X | X | X | 7 | X | X | X | X | X | 7 | 7 | X | X | 1 | 1 | 0
[5 empty] | 56 | 5280 | 1: 7; 2: 7; 3: 7; 4: 7; 5: 7; 6: 7; 10: 7; 16: 7; 17: 7 | 1 | 1 | 0
|  |  |  | 62 | 60 | 5300 | 7 | 7 | 7 | 7 | 7 | 7 | X | X | X | 7 | X |  |  |  |  | 7 | 7 | X |  | 1 | 1 | 0
[5 empty] | 64 | 5320 | 1: 7; 2: 7; 3: 7; 4: 7; 5: 7; 6: 7; 10: 7; 16: 7; 17: 7 | 1 | 1 | 0
|  |  | 106(5530) | 102 | 100 | 5500 | 14 | 14 | 14 | 14 | 14 | 14 | X | X | X | 14 | X | X | X | X | X | 14 | 14 | X | X | 1 | 1 | 0
[5 empty] | 104 | 5520 | 1: 14; 2: 14; 3: 14; 4: 14; 5: 14; 6: 14; 10: 14; 16: 14; 17: 14 | 1 | 1 | 0
|  |  |  | 110 | 108 | 5540 | 14 | 14 | 14 | 14 | 14 | 14 | X | X | X | 14 | X |  |  |  |  | 14 | 14 | X |  | 1 | 1 | 0
[5 empty] | 112 | 5560 | 1: 14; 2: 14; 3: 14; 4: 14; 5: 14; 6: 14; 10: 14; 16: 14; 17: 14 | 1 | 1 | 0
|  |  | 122(5610) | 118 | 116 | 5580 | 14 | 14 | 14 | 14 | 14 | 14 | X | X | X | 14 | X | X | X | X | X | 14 | 14 | X | X | 1 | 1 | 0
[5 empty] | 120 | 5600 | 1: 14; 2: 14; 3: 14; 4: 14; 5: 14; 6: 14; 10: 14; 16: 14; 17: 14 | 1 | 1 | 0
|  |  |  | 126 | 124 | 5620 | 14 | 14 | 14 | 14 | 14 | 14 | X | X | X | 14 | X |  |  |  |  | 14 | 14 | X |  | 1 | 1 | 0
[5 empty] | 128 | 5640 | 1: 14; 2: 14; 3: 14; 4: 14; 5: 14; 6: 14; 10: 14; 16: 14; 17: 14 | 1 | 1 | 0
|  |  | 138(5690) | 134 | 132 | 5660 | 14 | 14 | 14 | 14 | 14 | 14 | X | X | X | 14 | X | X | X | X | X | 14 | 14 | X | X | 1 | 1 | 0
[5 empty] | 136 | 5680 | 1: 14; 2: 14; 3: 14; 4: 14; 5: 14; 6: 14; 10: 14; 16: 14; 17: 14 | 1 | 1 | 0
|  |  |  | 142 | 140 | 5700 | 14 | 14 | 14 | 14 | 14 | 14 | X | X | X | 14 | X |  |  |  |  | 14 | 14 | X |  | 1 | 1 | 0
[5 empty] | 144 | 5720 | 1: 14; 2: 14; 3: 14; 4: 14; 5: 14; 6: 14; 10: 14; 16: 14; 17: 14 | 1 | 1 | 0
|  |  | 155(5775) | 151 | 149 | 5745 | 14 | 14 | 14 | 14 | 14 | 14 | X | X | X | 14 | X | X | X | X | X | 14 | 14 | X | X | 0 | 0 | 0
[5 empty] | 153 | 5765 | 1: 14; 2: 14; 3: 14; 4: 14; 5: 14; 6: 14; 10: 14; 16: 14; 17: 14 | 0 | 0 | 0
|  |  |  | 159 | 157 | 5785 | 14 | 14 | 14 | 14 | 14 | 14 | X | X | X | 14 | X |  |  |  |  | 14 | 14 | X |  | 0 | 0 | 0
[5 empty] | 161 | 5805 | 1: 14; 2: 14; 3: 14; 4: 14; 5: 14; 6: 14; 10: 14; 16: 14; 17: 14 | 0 | 0 | 0
|  |  | 171(5855) | 167 | 165 | 5825 | 14 | 14 | 14 | 14 | 14 | 14 | X | X | X | 14 | X | X | X | X | X | 14 | 14 | X | X | 0 | 0 | 0
[5 empty] | 169 | 5845 | 1: 14; 2: 14; 3: 14; 4: 14; 5: 14; 6: 14; 10: 14; 16: 14; 17: 14 | 0 | 0 | 0
|  |  |  | 175 | 173 | 5865 | 14 | 14 | 14 | 14 | 14 | 14 | X | X | X | 14 | X |  |  |  |  | 14 | 14 | X |  | 0 | 0 | 0
[5 empty] | 177 | 5875 | 1: 14; 2: 14; 3: 14; 4: 14; 5: 14; 6: 14; 10: 14; 16: 14; 17: 14 | 0 | 0 | 0
[5 empty] | Note: | All Power numbers are in dBm at ANT connector
Note: Bonded channels (40 MHz or 80 MHz) must have the same NO_IR/DFS flags
[6 empty] | X | 1: Not supported or operation not allowed; 5: Bonded channels must have the same power value in 40 MHz or 80 MHz modulation group columns
| EDMAC_5G | 1 |  |  |  |  | 4: Per-RU UL-OFDMA 5G table; 7: index
[13 empty] | RU_5G_0 | 1 | 2 | 3 | 4 | 5 | 6
| OFFSET_5G | 10 | [8 empty] | Sub-band 1 (36 to 64) | low | 6 | 8 | 10 | 10 | 0 | 0 | 0
[12 empty] | mid | 2 | 5 | 7 | 7 | 0 | 0 | 0
[12 empty] | high | 2 | 5 | 7 | 7 | 0 | 0 | 0
[11 empty] | Sub-band 2 (100 to 144) | low | 9 | 12 | 14 | 14 | 0 | 0 | 0
[12 empty] | mid | 9 | 12 | 14 | 14 | 0 | 0 | 0
[12 empty] | high | 9 | 12 | 14 | 14 | 0 | 0 | 0
[11 empty] | Sub-band 3 (149 to 177) | low | 9 | 12 | 14 | 14 | 0 | 0 | 0
[12 empty] | mid | 9 | 12 | 14 | 14 | 0 | 0 | 0
[12 empty] | high | 9 | 12 | 14 | 14 | 0 | 0 | 0
[10 empty] | RU_IDX | RU Size |  | QAM_L | 1: MCS; 2: QAM
[10 empty] | 0 | 26 |  | 0 | 1: 0,1,2; 2: BPSK/QPSK
[10 empty] | 1 | 52 |  | 1 | 1: 3,4; 2: 16QAM
[10 empty] | 2 | 106 |  | 2 | 1: 5,6,7; 2: 64QAM
[10 empty] | 3 | 242 |  | 3 | 1: 8,9; 2: 256QAM
[10 empty] | 4 | 484 |  | 4 | 1: 10,11; 2: 1024QAM
[10 empty] | 5 | 996
[10 empty] | 6 | 996*2

## 2G (hidden)
Per-RU UL-OFDMA 2G table 20MHz PSD |  |  | Tone/Size
|  |  | 26 | 52 | 106 | 242 | 484
| Low | ch1 | 4 | 6 | 10 | 14 | --
| Mid | ch2 | 4 | 6 | 10 | 14
|  | ch7 | 4 | 6 | 10 | 14
|  | ch10 | 4 | 6 | 10 | 14
| High | ch13 | 4 | 6 | 10 | 14
Per-RU UL-OFDMA 2G table 20MHz OOB=-16dBm spec |  |  | Tone/Size
|  |  | 26 | 52 | 106 | 242 | 484
| Low | ch1 | 18 | 18 | 18 | 19
| Mid | ch2 | 21 | 21 | 21 | 21
|  | ch7 | 21 | 21 | 21 | 21
|  | ch10 | 21 | 21 | 21 | 21
| High | ch13 | 18 | 18 | 18 | 19
Per-RU UL-OFDMA 2G table 20MHz SD=-26dBm spec |  |  | Tone/Size
|  |  | 26 | 52 | 106 | 242 | 484
| Low | ch1 | 18 | 18 | 20 | 20
| Mid | ch2 | 19 | 21 | 21 | 21
|  | ch7 | 19 | 21 | 21 | 21
|  | ch10 | 19 | 21 | 21 | 21
| High | ch13 | 17 | 18 | 19 | 19
| Per-RU UL-OFDMA 2G table EVM [MCS9] |  | Tone/Size
|  |  | 26 | 52 | 106 | 242 | 484 | 996 | 996*2
|  | Low [Ch-1] | 18 | 18 | 18 | 18 | x | x | x
|  | Mid [Ch-6] | 18 | 18 | 18 | 18 | x | x | x
|  | High [Ch-11] | 18 | 18 | 17 | 17 | x | x | x
| Per-RU UL-OFDMA 2G table Mask [MCS0] |  | Tone/Size
|  |  | 26 | 52 | 106 | 242 | 484 | 996 | 996*2
|  | Low [Ch-1] | 21 | 22 | 22 | 20 | x | x | x
|  | Mid [Ch-6] | 20 | 20 | 21 | 20 | x | x | x
|  | High [Ch-11] | 22 | 22 | 22 | 21 | x | x | x
| EIRP |  | Index
|  |  | RU_2G_0 | 1 | 2 | 3 | 4 | 5 | 6
|  | low | 12 | 12 | 12 | 12 | x | x | x
|  | mid | 12 | 12 | 12 | 12 | x | x | x
|  | high | 12 | 12 | 12 | 12 | x | x | x
| Per-RU UL-OFDMA 2G table |  | Index
|  |  | RU_2G_0 | 1 | 2 | 3 | 4 | 5 | 6
|  | low | 4 | 6 | 10 | 12 | 0 | 0 | 0
|  | mid | 4 | 6 | 10 | 12 | 0 | 0 | 0
|  | high | 4 | 6 | 10 | 12 | 0 | 0 | 0

## 5G (hidden)
Per-RU UL-OFDMA 5G table SD |  |  |  |  | index
[5 empty] | RU_5G_0 | 1 | 2 | 3 | 4 | 5 | 6
| Sub-band 1 (36 to 64) | low | 20MHz | 5180 | 19 | 1: 21; 2: 21; 3: 21
|  | mid |  | 5200 | 21 | 1: 21; 2: 21; 3: 21
|  |  |  | 5240 | 21 | 1: 21; 2: 21; 3: 21
|  |  |  | 5300 | 21 | 1: 21; 2: 21; 3: 21
|  | high |  | 5320 | 19 | 1: 21; 2: 21; 3: 19
| Sub-band 2 (100 to 144) | low | 20MHz | 5500 | 18 | 1: 19; 2: 20; 3: 21
|  | mid |  | 5520 | 21 | 1: 21; 2: 21; 3: 21
|  |  |  | 5600 | 21 | 1: 21; 2: 21; 3: 21
|  |  |  | 5680 | 21 | 1: 20; 2: 21; 3: 21
|  |  |  | 5700 | 16 | 1: 18; 2: 17; 3: 20
|  | high |  | 5720 | 16 | 1: 18; 2: 17; 3: 20
| Sub-band 3&4 (149 to 177) | low | 20MHz | 5745 | 16 | 1: 18; 2: 17; 3: 20
|  | mid |  | 5765 | 16 | 1: 18; 2: 17; 3: 20
|  |  |  | 5805 | 16 | 1: 18; 2: 17; 3: 20
|  |  |  | 5825 | 16 | 1: 18; 2: 17; 3: 20
|  |  |  | 5865 | 16 | 1: 18; 2: 17; 3: 20
|  | high |  | 5885 | 16 | 1: 18; 2: 17; 3: 20
Per-RU UL-OFDMA 5G table PSD |  |  |  |  | index
[5 empty] | RU_5G_0 | 1 | 2 | 3 | 4 | 5 | 6
| Sub-band 1 (36 to 64) | low | 20MHz | 5180 | 6 | 1: 8; 2: 11; 3: 15
|  | mid |  | 5200 | 6 | 1: 8; 2: 11; 3: 15
|  |  |  | 5240 | 6 | 1: 8; 2: 11; 3: 15
|  |  |  | 5300 | 2 | 1: 5; 2: 8; 3: 12
|  | high |  | 5320 | 2 | 1: 5; 2: 8; 3: 12
| Sub-band 2 (100 to 144) | low | 20MHz | 5500 | 9 | 1: 12; 2: 15; 3: 19
|  | mid |  | 5520 | 9 | 1: 12; 2: 15; 3: 19
|  |  |  | 5600 | 9 | 1: 12; 2: 15; 3: 19
|  |  |  | 5680 | 9 | 1: 12; 2: 15; 3: 19
|  |  |  | 5700 | 9 | 1: 12; 2: 15; 3: 19
|  | high |  | 5720 | 9 | 1: 12; 2: 15; 3: 19
| Sub-band 3&4 (149 to 177) | low | 20MHz | 5745 | 9 | 1: 12; 2: 15; 3: 19
|  | mid |  | 5765 | 9 | 1: 12; 2: 15; 3: 19
|  |  |  | 5805 | 9 | 1: 12; 2: 15; 3: 19
|  |  |  | 5825 | 9 | 1: 12; 2: 15; 3: 19
|  |  |  | 5865 | 9 | 1: 12; 2: 15; 3: 19
|  | high |  | 5885 | 9 | 1: 12; 2: 15; 3: 19
|  |  | Per-RU UL-OFDMA 5G table EVM [MCS9] |  | Tone/Size
[5 empty] | 26 | 52 | 106 | 242 | 484 | 996 | 996*2
|  |  |  | Low [Ch-36] | 18 | 18 | 17 | 17 | x | x | x
|  |  |  | Mid [Ch-100] | 18 | 18 | 17 | 17 | x | x | x
|  |  |  | High [Ch-149] | 17 | 17 | 17 | 17 | x | x | x
|  |  | Per-RU UL-OFDMA 5G table Mask [MCS0] |  | Tone/Size
[5 empty] | 26 | 52 | 106 | 242 | 484 | 996 | 996*2
|  |  |  | Low [Ch-36] | 20 | 20 | 20 | 20 | x | x | x
|  |  |  | Mid [Ch-100] | 20 | 20 | 20 | 20 | x | x | x
|  |  |  | High [Ch-149] | 20 | 20 | 20 | 20 | x | x | x
EIRP |  |  |  |  | index
[5 empty] | RU_5G_0 | 1 | 2 | 3 | 4 | 5 | 6
| Sub-band 1 (36 to 64) | low | 20MHz | 5180 | 10 | 1: 10; 2: 10; 3: 10
|  | mid |  | 5200 | 10 | 1: 10; 2: 10; 3: 10
|  |  |  | 5240 | 10 | 1: 10; 2: 10; 3: 10
|  |  |  | 5300 | 7 | 1: 7; 2: 7; 3: 7
|  | high |  | 5320 | 7 | 1: 7; 2: 7; 3: 7
| Sub-band 2 (100 to 144) | low | 20MHz | 5500 | 14 | 1: 14; 2: 14; 3: 14
|  | mid |  | 5520 | 14 | 1: 14; 2: 14; 3: 14
|  |  |  | 5600 | 14 | 1: 14; 2: 14; 3: 14
|  |  |  | 5680 | 14 | 1: 14; 2: 14; 3: 14
|  |  |  | 5700 | 14 | 1: 14; 2: 14; 3: 14
|  | high |  | 5720 | 14 | 1: 14; 2: 14; 3: 14
| Sub-band 3&4 (149 to 177) | low | 20MHz | 5745 | 14 | 1: 14; 2: 14; 3: 14
|  | mid |  | 5765 | 14 | 1: 14; 2: 14; 3: 14
|  |  |  | 5805 | 14 | 1: 14; 2: 14; 3: 14
|  |  |  | 5825 | 14 | 1: 14; 2: 14; 3: 14
|  |  |  | 5865 | 14 | 1: 14; 2: 14; 3: 14
|  | high |  | 5885 | 14 | 1: 14; 2: 14; 3: 14
|  | Per-RU UL-OFDMA 5G table |  |  | Index
[5 empty] | RU_5G_0 | 1 | 2 | 3 | 4 | 5 | 6
|  |  | Sub-band 1 (36 to 64) | low | 6 | 8 | 10 | 10 | 0 | 0 | 0
|  |  |  | mid | 2 | 5 | 7 | 7 | 0 | 0 | 0
|  |  |  | high | 2 | 5 | 7 | 7 | 0 | 0 | 0
|  |  | Sub-band 2 (100 to 144) | low | 9 | 12 | 14 | 14 | 0 | 0 | 0
|  |  |  | mid | 9 | 12 | 14 | 14 | 0 | 0 | 0
|  |  |  | high | 9 | 12 | 14 | 14 | 0 | 0 | 0
|  |  | Sub-band 3 (149 to 177) | low | 9 | 12 | 14 | 14 | 0 | 0 | 0
|  |  |  | mid | 9 | 12 | 14 | 14 | 0 | 0 | 0
|  |  |  | high | 9 | 12 | 14 | 14 | 0 | 0 | 0