## Readme
Instructions Cells marked in light green require user inputs. Other cells must not be changed. Hardware Blocks Checklist: 1) Column 'Check' requires user to fill in either of Yes or No for the conditions mentioned in 'Requirement' column 2) 'Response' column needs to be filled wherever 'Additional response required' column requests for inputs 3) 'Response' column should also be used to report any violations from the 'Requirements' IO Pin Checklist Please cross mark the function for a specific IO functionality used.(As shown below)
References 1. S32Z27 Reference Manual 2. S32Z27 Data Sheet
DISCLAIMER This schematic review is to help spot any common mistakes related to the use of the NXP devices based on the experience of NXP Applications Engineers. It does not replace the customer's standard schematic review, which should include checking the design with reference to the latest NXP documents. This review should be treated as only a supplement to the customer's standard review procedures. For any non-NXP devices, if the datasheets are attached, NXP will examine the AC/DC electrical compliance checking only. No checking for logical operation or missing datasheets. As a disclaimer, NXP provides no warranty regarding the functionality and/or the reliability of the board based on the schematic.

## S32Z27 HW blocks checklist
Section | Sub-section | Requirements | Check | Additional inputs required | Customer Response
Power Supply | Power Source | Recommended PMIC FS86 and PF5030 used | - | Provide details on Power source if PMIC FS86 and PF5030 not used
| Power distribution | FS86, PF5030 to S32Z27 power connections are as per the sheet "Supply Pins" in S32Z27 device IOMUX sheet attached to the device RM | -
| PMIC control | PF5030, FS86, and S32Z27 interface signals are as per Figure 5 in the HDG. | -
|  | Capacitors are the same as provided in Table 3 in the HDG Fill in details in sheet 'S32Z27 Supply Pin Checklist' | -
|  | PMIC outputs are monitored using available monitors in PMIC | -
| Vdd_efuse | Efuse Vdd IO controlled, refer section 3.6 "VDD_EFUSE power" in HDG | -
Reset | Reset | Fill in the details for POR_B and RESET_B in sheet 'S32Z27 Pin Checklist' | -
Clock | XOSC | Minimum is 20MHz and Maximum is 40MHz | - | Manufacturer part number
|  | Crystal circuit is verified with XOSC datasheet | -
|  | Crystal tolerance meets the most strict requirement of the application | - | provide tolerance requirement
|  | Crystal has been verified against the values provided in the S32Z27 datasheet | -
Boot | BOOTMOD pins | Pull up with appropriate value | -
|  | Default value matches the application requirement | - | Provide RCON value and intended mode
| Serail RCON | RCON8 and RCON7 are pulled up | - | Provide RCON value and intended mode
|  | Address pins A2 through A0 of the external serial EEPROM should be set to 0 to make the device address A0h | -
| Parallel RCON | Default value matches the application requirement | -
If parallel RCONs used and also muxed with other interface, care already taken that these hold the right value at reset
| Boot source NVM | The flash memory intended to be used as boot source has been verified against the directions in boot chapter of device RM | -
Debug Interface |  | Debug connections verified against AN12530 | -
Memories | QSPI | Check QSPI NOR flash voltage support: QuadSPI_0 A I/O - 1.8V QuadSPI_1 A I/O - 1.8/3.3V QuadSPI_1 B I/O - 1.8V | - | QSPI part number
|  | QSPI interface follows recommendations in section 8.3 "Quad Serial Peripheral Interface (QSPI)" of HDG | -
| SD/eMMC | If SD boot required, the SD card should be at 3.3V | -
Communication Protocols |  | All communication protocols used are verified against chapter 9 "Communication Interfaces" of the HDG | -
|  | Clock source requirements and clock tolerance requirements of all protocols is fulfilled | -
Analog | SAR ADC | Check the input voltage range as per the device specification
I/O pins | IO | Provide IO details in 'S32Z27 IO Pin Checklist' sheet
| Misc IO | Provide Misc IO details in 'S32Z27 Misc IO Pin Checklist' sheet
Thermal | Heatsink | Thermal simulations are done and accordingly an application appropriate heat sink is planned | -

## S32Z27 IO Pin Checklist
Port | CR Instance Name | SSS | Function | Module | Description | Dir | Pad Type | BGA400 17x17 | I/O Power Domain | Func1 | Func2 | Func3 | IO Voltage Level | Customer Notes
PAD_000 | SIUL2_0 | 0000_0000 | GPIO[0] | SIUL2_0 | General Purpose I/O 0 | I/O | 33GPIO | W13 | VDD_IO_G*
|  | 0000_0001 | LIN_0_TX | LINFlex_0 | LIN Transmit Data | O
|  | 0000_0010 | GTM_000_O | GTM | GTM Data Port | O
|  | 0000_0011 | FR_0_TXE_B_B | FR_0 | FlexRay Transmit Enable | O
|  | 0000_0100 | DSPI_0_PCS2 | SPI_0 | SPI Chip Select | O
|  | 0000_0101 | EMIOS_1_CH6_O | eMIOS_1 | Channel I/O | O
|  | - | ERR_1_0 | C_VFCCU | C_VFCCU Error Output. C_VFCCU can control this PAD with higher priority. Refer to C_VFCCU bridge topic. | I/O
|  | - | GTM_000_I | GTM | GTM Data Port | I
| SIUL2_0 | 0000_0010 | CTU_EXT_IN | CTU | CTU external Trigger Input | I
| SIUL2_0 | 0000_0010 | EMIOS_1_CH6_I | eMIOS_1 | Channel I/O | I
| SIUL2_4 | 0000_0011 | EMIOS_0_CH6_I | eMIOS_0 | eMIOS internal loopback | I
PAD_001 | SIUL2_0 | 0000_0000 | GPIO[1] | SIUL2_0 | General Purpose I/O 1 | I/O | 33GPIO | Y14 | VDD_IO_G*
|  | 0000_0001 | GTM_001_O | GTM | GTM Data Port | O
|  | 0000_0010 | FR_0_TXD_B | FR_0 | FlexRay Transmit Data | O
|  | 0000_0011 | DSPI_0_PCS3 | SPI_0 | SPI Chip Select | O
|  | 0000_0100 | I3C_0_SDA[3]_O | I3C_0 | I3C Serial Data | O
|  | 0000_0101 | EMIOS_1_CH7_O | eMIOS_1 | Channel I/O | O
|  | - | GTM_001_I | GTM | GTM Data Port | I
| SIUL2_0 | 0000_0010 | LIN_0_RX | LINFlex_0 | LIN Receive Data | I
| SIUL2_0 | 0000_0010 | EIRQ_1 | SIUL2_0 | External Interrupt | I
| SIUL2_0 | 0000_0010 | I3C_0_SDA[3]_I | I3C_0 | I3C Serial Data | I
| SIUL2_0 | 0000_0010 | EMIOS_1_CH7_I | eMIOS_1 | Channel I/O | I
| SIUL2_4 | 0000_0011 | EMIOS_0_CH7_I | eMIOS_0 | eMIOS internal loopback | I
PAD_002 | SIUL2_0 | 0000_0000 | GPIO[2] | SIUL2_0 | General Purpose I/O 2 | I/O | 33GPIO | Y13 | VDD_IO_G*
|  | 0000_0001 | LIN_1_TX | LINFlex_1 | LIN Transmit Data | O
|  | 0000_0010 | GTM_002_O | GTM | GTM Data Port | O
|  | 0000_0011 | DSPI_0_PCS0_O | SPI_0 | SPI Chip Select | O
|  | 0000_0100 | PSI5_S_0_TX | PSI5_S_0 | PSI5_S Transmit Data | O
|  | 0000_0101 | EMIOS_1_CH1_O | eMIOS_1 | Channel I/O | O
|  | - | GTM_002_I | GTM | GTM Data Port | I
| SIUL2_0 | 0000_0010 | FR_0_RXD_B | FR_0 | FlexRay Receive Data | I
| SIUL2_0 | 0000_0010 | DSPI_0_PCS0_I | SPI_0 | SPI Chip Select | I
| SIUL2_0 | 0000_0010 | PSI5_0_SDIN[0] | PSI5_0 | PSI5 Serial Data IN | I
| SIUL2_0 | 0000_0010 | EMIOS_1_CH1_I | eMIOS_1 | Channel I/O | I
| SIUL2_4 | 0000_0011 | EMIOS_0_CH1_I | eMIOS_0 | eMIOS internal loopback | I
PAD_003 | SIUL2_0 | 0000_0000 | GPIO[3] | SIUL2_0 | General Purpose I/O 3 | I/O | 33GPIO | W12 | VDD_IO_G*
|  | 0000_0001 | GTM_003_O | GTM | GTM Data Port | O
|  | 0000_0010 | DSPI_0_PCS1 | SPI_0 | SPI Chip Select | O
|  | 0000_0011 | PSI5_0_SDOUT[0] | PSI5_0 | PSI5 Serial Data OUT | O
|  | 0000_0100 | EMIOS_1_CH2_O | eMIOS_1 | Channel I/O | O
|  | - | GTM_003_I | GTM | GTM Data Port | I
| SIUL2_0 | 0000_0010 | LIN_1_RX | LINFlex_1 | LIN Receive Data | I
| SIUL2_0 | 0000_0010 | EIRQ_0 | SIUL2_0 | External Interrupt | I
| SIUL2_0 | 0000_0010 | PSI5_S_0_RX | PSI5_S_0 | PSI5_S Receive Data | I
| SIUL2_0 | 0000_0010 | EMIOS_1_CH2_I | eMIOS_1 | Channel I/O | I
| SIUL2_4 | 0000_0011 | EMIOS_0_CH2_I | eMIOS_0 | eMIOS internal loopback | I
PAD_004 | SIUL2_0 | 0000_0000 | GPIO[4] | SIUL2_0 | General Purpose I/O 4 | I/O | 33GPIO | U10 | VDD_IO_G*
|  | 0000_0001 | CAN_0_TX | CAN_HUB | CAN Transmit Data | O
|  | 0000_0010 | GTM_004_O | GTM | GTM Data Port | O
|  | 0000_0011 | FR_0_DBG0 | FR_0 | FlexRay Debug | O
|  | 0000_0100 | I3C_0_SDA[2]_O | I3C_0 | I3C Serial Data | O
|  | 0000_0101 | EMIOS_1_CH5_O | eMIOS_1 | Channel I/O | O
|  | - | GTM_004_I | GTM | GTM Data Port | I
| SIUL2_0 | 0000_0010 | I3C_0_SDA[2]_I | I3C_0 | I3C Serial Data | I
| SIUL2_0 | 0000_0010 | EMIOS_1_CH5_I | eMIOS_1 | Channel I/O | I
| SIUL2_4 | 0000_0011 | EMIOS_0_CH5_I | eMIOS_0 | eMIOS internal loopback | I
PAD_005 | SIUL2_0 | 0000_0000 | GPIO[5] | SIUL2_0 | General Purpose I/O 5 | I/O | 33GPIO | U9 | VDD_IO_G*
|  | 0000_0001 | GTM_005_O | GTM | GTM Data Port | O
|  | 0000_0010 | PSI5_S_0_TXCLK | PSI5_S_0 | PSI5_S TX clock | O
|  | 0000_0011 | FR_0_DBG1 | FR_0 | FlexRay Debug | O
|  | 0000_0100 | I3C_0_SDA[1]_O | I3C_0 | I3C Serial Data | O
|  | 0000_0101 | EMIOS_1_CH0_O | eMIOS_1 | Channel I/O | O
|  | - | GTM_005_I | GTM | GTM Data Port | I
| SIUL2_0 | 0000_0010 | EIRQ_2 | SIUL2_0 | External Interrupt | I
| SIUL2_0 | 0000_0010 | I3C_0_SDA[1]_I | I3C_0 | I3C Serial Data | I
| SIUL2_0 | 0000_0010 | EMIOS_1_CH0_I | eMIOS_1 | Channel I/O | I
| SIUL2_4 | 0000_0011 | EMIOS_0_CH0_I | eMIOS_0 | eMIOS internal loopback | I
| SIUL2_3 | 0000_0010 | CAN_0_RX | CAN_HUB | CAN Receive Data | I
PAD_006 | SIUL2_0 | 0000_0000 | GPIO[6] | SIUL2_0 | General Purpose I/O 6 | I/O | 33GPIO | W11 | VDD_IO_G*
|  | 0000_0001 | FR_0_TXE_A_B | FR_0 | FlexRay Transmit Enable | O
|  | 0000_0010 | GTM_006_O | GTM | GTM Data Port | O
|  | 0000_0011 | FR_1_TXE_B_B | FR_1 | FlexRay Transmit Enable | O
|  | 0000_0100 | DSPI_0_SCK_O | SPI_0 | SPI Serial clock | O
|  | 0000_0101 | I3C_0_SDA[0]_O | I3C_0 | I3C Serial Data | O
|  | 0000_0110 | EMIOS_1_CH3_O | eMIOS_1 | Channel I/O | O
|  | - | GTM_006_I | GTM | GTM Data Port | I
| SIUL2_0 | 0000_0010 | DSPI_0_SCK_I | SPI_0 | SPI Serial clock | I
| SIUL2_0 | 0000_0010 | PSI5_0_SDIN[1] | PSI5_0 | PSI5 Serial Data IN | I
| SIUL2_0 | 0000_0010 | I3C_0_SDA[0]_I | I3C_0 | I3C Serial Data | I
| SIUL2_0 | 0000_0010 | EMIOS_1_CH3_I | eMIOS_1 | Channel I/O | I
| SIUL2_4 | 0000_0011 | EMIOS_0_CH3_I | eMIOS_0 | eMIOS internal loopback | I
PAD_007 | SIUL2_0 | 0000_0000 | GPIO[7] | SIUL2_0 | General Purpose I/O 7 | I/O | 33GPIO | W10 | VDD_IO_G*
|  | 0000_0001 | FR_0_TXD_A | FR_0 | FlexRay Transmit Data | O
|  | 0000_0010 | GTM_007_O | GTM | GTM Data Port | O
|  | 0000_0011 | FR_1_TXD_B | FR_1 | FlexRay Transmit Data | O
|  | 0000_0100 | PSI5_0_SDOUT[1] | PSI5_0 | PSI5 Serial Data OUT | O
|  | 0000_0101 | I3C_0_SCL_O | I3C_0 | I3C Serial clock | O
|  | 0000_0110 | EMIOS_1_CH4_O | eMIOS_1 | Channel I/O | O
|  | - | GTM_007_I | GTM | GTM Data Port | I
| SIUL2_0 | 0000_0010 | I3C_0_SCL_I | I3C_0 | I3C Serial clock | I
| SIUL2_0 | 0000_0010 | DSPI_0_SIN | SPI_0 | SPI Serial Data IN | I
| SIUL2_0 | 0000_0010 | EMIOS_1_CH4_I | eMIOS_1 | Channel I/O | I
| SIUL2_4 | 0000_0011 | EMIOS_0_CH4_I | eMIOS_0 | eMIOS internal loopback | I
PAD_008 | SIUL2_0 | 0000_0000 | GPIO[8] | SIUL2_0 | General Purpose I/O 8 | I/O | 33GPIO | W9 | VDD_IO_G*
|  | 0000_0001 | GTM_008_O | GTM | GTM Data Port | O
|  | 0000_0010 | DSPI_0_SOUT | SPI_0 | SPI Serial Data OUT | O
|  | 0000_0011 | I3C_0_PUR | I3C_0 | I3C External Pull-up Control | O
|  | - | GTM_008_I | GTM | GTM Data Port | I
| SIUL2_0 | 0000_0010 | FR_0_RXD_A | FR_0 | FlexRay Receive Data | I
| SIUL2_0 | 0000_0010 | FR_1_RXD_B | FR_1 | FlexRay Receive Data | I
| SIUL2_0 | 0000_0011 | CTU_EXT_IN | CTU | CTU external Trigger Input | I
| SIUL2_0 | 0000_0010 | EVTI_B_0 | DEBUG | Debug input 0 | I
PAD_009 | SIUL2_0 | 0000_0000 | GPIO[9] | SIUL2_0 | General Purpose I/O 9 | I/O | 33GPIO | Y11 | VDD_IO_G*
|  | 0000_0001 | GTM_009_O | GTM | GTM Data Port | O
|  | 0000_0010 | DSPI_0_PCS4 | SPI_0 | SPI Chip Select | O
|  | 0000_0011 | FR_0_DBG2 | FR_0 | FlexRay Debug | O
|  | 0000_0100 | EVTO_B_0 | DEBUG | Debug output 0 | O
|  | 0000_0101 | CLKOUT_0 | MC_CGM_0 | clock out | O
|  | - | GTM_009_I | GTM | GTM Data Port | I
| SIUL2_0 | 0000_0000 | BOOTMOD_0 | BOOT | Boot input | I
| SIUL2_0 | 0000_0010 | TAMPER_IN | MISC | Tamper Detect IN | I
PAD_010 | SIUL2_0 | 0000_0000 | GPIO[10] | SIUL2_0 | General Purpose I/O 10 | I/O | 33GPIO | Y10 | VDD_IO_G*
|  | 0000_0001 | GTM_010_O | GTM | GTM Data Port | O
|  | 0000_0010 | FR_0_DBG3 | FR_0 | FlexRay Debug | O
|  | 0000_0011 | SINC_MCLK_OUT[2] | SINC | Modulator clock Output MCLK_OUT[2] | O
|  | - | GTM_010_I | GTM | GTM Data Port | I
| SIUL2_0 | 0000_0000 | BOOTMOD_1 | BOOT | Boot input | I
PAD_011 | SIUL2_0 | 0000_0000 | GPIO[11] | SIUL2_0 | General Purpose I/O 11 | I/O | 33GPIO | T2 | VDD_IO_C
|  | 0000_0001 | DSPI_10_PCS0_O | MSC_0_DSPI | SPI Chip Select | O
|  | 0000_0010 | GTM_011_O | GTM | GTM Data Port | O
|  | 0000_0011 | FR_1_DBG0 | FR_1 | FlexRay Debug | O
|  | 0000_0100 | EMIOS_1_CH16_O | eMIOS_1 | Channel I/O | O
|  | 0000_0101 | DSPI_1_PCS4 | SPI_1 | SPI Chip Select | O
|  | 0000_0110 | SINC_MCLK_OUT[0] | SINC | Modulator clock Output MCLK_OUT[0] | O
|  | 0000_0111 | SINC_MCLK_OUT[1] | SINC | Modulator clock Output MCLK_OUT[1] | O
|  | - | ERR_1_1 | C_VFCCU | C_VFCCU Error Output. C_VFCCU can control this PAD with higher priority. Refer to C_VFCCU bridge topic. | I/O
|  | - | GTM_011_I | GTM | GTM Data Port | I
| SIUL2_0 | 0000_0010 | DSPI_10_PCS0_I | MSC_0_DSPI | SPI Chip Select | I
| SIUL2_0 | 0000_0010 | EMIOS_1_CH16_I | eMIOS_1 | Channel I/O | I
| SIUL2_4 | 0000_0011 | EMIOS_0_CH16_I | eMIOS_0 | eMIOS internal loopback | I
PAD_012 | SIUL2_0 | 0000_0000 | GPIO[12] | SIUL2_0 | General Purpose I/O 12 | I/O | 33GPIO | T1 | VDD_IO_C
|  | 0000_0001 | DSPI_10_PCS1 | MSC_0_DSPI | SPI Chip Select | O
|  | 0000_0010 | GTM_012_O | GTM | GTM Data Port | O
|  | 0000_0011 | CAN_0_TX | CAN_HUB | CAN Transmit Data | O
|  | 0000_0100 | FR_1_DBG1 | FR_1 | FlexRay Debug | O
|  | 0000_0101 | EMIOS_1_CH23_O | eMIOS_1 | Channel I/O | O
|  | - | GTM_012_I | GTM | GTM Data Port | I
| SIUL2_0 | 0000_0011 | PSI5_0_SDIN[0] | PSI5_0 | PSI5 Serial Data IN | I
| SIUL2_0 | 0000_0010 | EIRQ_3 | SIUL2_0 | External Interrupt | I
| SIUL2_0 | 0000_0010 | EMIOS_1_CH23_I | eMIOS_1 | Channel I/O | I
| SIUL2_4 | 0000_0100 | EMIOS_0_CH23_I | eMIOS_0 | eMIOS internal loopback | I
PAD_013 | SIUL2_0 | 0000_0000 | GPIO[13] | SIUL2_0 | General Purpose I/O 13 | I/O | 33GPIO | R1 | VDD_IO_C
|  | 0000_0001 | GTM_013_O | GTM | GTM Data Port | O
|  | 0000_0010 | FR_1_DBG2 | FR_1 | FlexRay Debug | O
|  | 0000_0011 | EMIOS_1_CH22_O | eMIOS_1 | Channel I/O | O
|  | 0000_0100 | LIN_2_TX | LINFlex_2 | LIN Transmit Data | O
|  | - | GTM_013_I | GTM | GTM Data Port | I
| SIUL2_0 | 0000_0010 | LIN_12_RX | MSC_0_LIN | LIN Receive Data | I
| SIUL2_0 | 0000_0010 | EIRQ_4 | SIUL2_0 | External Interrupt | I
| SIUL2_0 | 0000_0010 | EMIOS_1_CH22_I | eMIOS_1 | Channel I/O | I
| SIUL2_4 | 0000_0011 | EMIOS_0_CH22_I | eMIOS_0 | eMIOS internal loopback | I
| SIUL2_3 | 0000_0011 | CAN_0_RX | CAN_HUB | CAN Receive Data | I
PAD_014 | SIUL2_0 | 0000_0000 | GPIO[14] | SIUL2_0 | General Purpose I/O 14 | I/O | 33GPIO | R2 | VDD_IO_C
|  | 0000_0001 | LIN_12_TX | MSC_0_LIN | LIN Transmit Data | O
|  | 0000_0010 | GTM_014_O | GTM | GTM Data Port | O
|  | 0000_0011 | GTM_A2_3_0_HR | GTM | GTM NanoEdge | O
|  | 0000_0100 | LCU_1_OUT[0] | LCU_1 | LCU data out | O
|  | 0000_0101 | EMIOS_1_CH31_O | eMIOS_1 | Channel I/O | O
|  | - | GTM_014_I | GTM | GTM Data Port | I
| SIUL2_0 | 0000_0010 | LIN_2_RX | LINFlex_2 | LIN Receive Data | I
| SIUL2_0 | 0000_0010 | EIRQ_5 | SIUL2_0 | External Interrupt | I
| SIUL2_0 | 0000_0010 | EMIOS_1_CH31_I | eMIOS_1 | Channel I/O | I
| SIUL2_4 | 0000_0011 | EMIOS_0_CH31_I | eMIOS_0 | eMIOS internal loopback | I
PAD_015 | SIUL2_0 | 0000_0000 | GPIO[15] | SIUL2_0 | General Purpose I/O 15 | I/O | 33GPIO | - | VDD_IO_C
|  | 0000_0001 | FR_1_TXE_A_B | FR_1 | FlexRay Transmit Enable | O
|  | 0000_0010 | GTM_015_O | GTM | GTM Data Port | O
|  | 0000_0011 | GTM_A1_1_0_HR | GTM | GTM NanoEdge | O
|  | 0000_0100 | LCU_1_OUT[1] | LCU_1 | LCU data out | O
|  | 0000_0101 | EMIOS_1_CH30_O | eMIOS_1 | Channel I/O | O
|  | 0000_0110 | PSI5_0_SDOUT[0] | PSI5_0 | PSI5 Serial Data OUT | O
|  | - | GTM_015_I | GTM | GTM Data Port | I
| SIUL2_0 | 0000_0010 | EIRQ_6 | SIUL2_0 | External Interrupt | I
| SIUL2_0 | 0000_0010 | EMIOS_1_CH30_I | eMIOS_1 | Channel I/O | I
| SIUL2_4 | 0000_0011 | EMIOS_0_CH30_I | eMIOS_0 | eMIOS internal loopback | I
| SIUL2_1 | 0000_0111 | TMR_1588_TRIG2 | NETC | 1588 Trigger Input 2 | I
PAD_016 | SIUL2_0 | 0000_0000 | GPIO[16] | SIUL2_0 | General Purpose I/O 16 | I/O | 33GPIO | - | VDD_IO_C
|  | 0000_0001 | FR_1_TXD_A | FR_1 | FlexRay Transmit Data | O
|  | 0000_0010 | GTM_016_O | GTM | GTM Data Port | O
|  | 0000_0011 | GTM_A1_0_0_HR | GTM | GTM NanoEdge | O
|  | 0000_0100 | LCU_1_OUT[2] | LCU_1 | LCU data out | O
|  | 0000_0101 | EMIOS_1_CH29_O | eMIOS_1 | Channel I/O | O
|  | - | GTM_016_I | GTM | GTM Data Port | I
| SIUL2_0 | 0000_0011 | PSI5_0_SDIN[1] | PSI5_0 | PSI5 Serial Data IN | I
| SIUL2_0 | 0000_0010 | EIRQ_7 | SIUL2_0 | External Interrupt | I
| SIUL2_0 | 0000_0010 | EMIOS_1_CH29_I | eMIOS_1 | Channel I/O | I
| SIUL2_4 | 0000_0011 | EMIOS_0_CH29_I | eMIOS_0 | eMIOS internal loopback | I
PAD_017 | SIUL2_0 | 0000_0000 | GPIO[17] | SIUL2_0 | General Purpose I/O 17 | I/O | 33GPIO | - | VDD_IO_C
|  | 0000_0001 | GTM_017_O | GTM | GTM Data Port | O
|  | 0000_0010 | GTM_A1_0_1_HR | GTM | GTM NanoEdge | O
|  | 0000_0011 | LCU_1_OUT[3] | LCU_1 | LCU data out | O
|  | 0000_0100 | EMIOS_1_CH28_O | eMIOS_1 | Channel I/O | O
|  | 0000_0101 | PSI5_0_SDOUT[1] | PSI5_0 | PSI5 Serial Data OUT | O
|  | 0000_0110 | DSPI_1_PCS1 | SPI_1 | SPI Chip Select | O
|  | - | GTM_017_I | GTM | GTM Data Port | I
| SIUL2_0 | 0000_0010 | FR_1_RXD_A | FR_1 | FlexRay Receive Data | I
| SIUL2_0 | 0000_0010 | EMIOS_1_CH28_I | eMIOS_1 | Channel I/O | I
| SIUL2_4 | 0000_0011 | EMIOS_0_CH28_I | eMIOS_0 | eMIOS internal loopback | I
PAD_018 | SIUL2_0 | 0000_0000 | GPIO[18] | SIUL2_0 | General Purpose I/O 18 | I/O | 33GPIO | - | VDD_IO_C
|  | 0000_0001 | GTM_018_O | GTM | GTM Data Port | O
|  | 0000_0010 | FR_1_TXE_B_B | FR_1 | FlexRay Transmit Enable | O
|  | 0000_0011 | GTM_A2_3_1_HR | GTM | GTM NanoEdge | O
|  | 0000_0100 | LCU_1_OUT[4] | LCU_1 | LCU data out | O
|  | 0000_0101 | EMIOS_1_CH27_O | eMIOS_1 | Channel I/O | O
|  | 0000_0110 | DSPI_1_SCK_O | SPI_1 | SPI Serial clock | O
|  | - | GTM_018_I | GTM | GTM Data Port | I
| SIUL2_0 | 0000_0010 | PSI5_0_SDIN[2] | PSI5_0 | PSI5 Serial Data IN | I
| SIUL2_0 | 0000_0010 | DSPI_1_SCK_I | SPI_1 | SPI Serial clock | I
| SIUL2_0 | 0000_0010 | EMIOS_1_CH27_I | eMIOS_1 | Channel I/O | I
| SIUL2_4 | 0000_0011 | EMIOS_0_CH27_I | eMIOS_0 | eMIOS internal loopback | I
PAD_019 | SIUL2_0 | 0000_0000 | GPIO[19] | SIUL2_0 | General Purpose I/O 19 | I/O | 33GPIO | - | VDD_IO_C
|  | 0000_0001 | GTM_019_O | GTM | GTM Data Port | O
|  | 0000_0010 | FR_1_TXD_B | FR_1 | FlexRay Transmit Data | O
|  | 0000_0011 | GTM_A2_2_0_HR | GTM | GTM NanoEdge | O
|  | 0000_0100 | LCU_1_OUT[5] | LCU_1 | LCU data out | O
|  | 0000_0101 | EMIOS_1_CH26_O | eMIOS_1 | Channel I/O | O
|  | 0000_0110 | PSI5_0_SDOUT[2] | PSI5_0 | PSI5 Serial Data OUT | O
|  | - | GTM_019_I | GTM | GTM Data Port | I
| SIUL2_0 | 0000_0010 | DSPI_1_SIN | SPI_1 | SPI Serial Data IN | I
| SIUL2_0 | 0000_0010 | EMIOS_1_CH26_I | eMIOS_1 | Channel I/O | I
| SIUL2_4 | 0000_0011 | EMIOS_0_CH26_I | eMIOS_0 | eMIOS internal loopback | I
PAD_020 | SIUL2_0 | 0000_0000 | GPIO[20] | SIUL2_0 | General Purpose I/O 20 | I/O | 33GPIO | - | VDD_IO_C
|  | 0000_0001 | GTM_020_O | GTM | GTM Data Port | O
|  | 0000_0010 | GTM_A2_2_1_HR | GTM | GTM NanoEdge | O
|  | 0000_0011 | LCU_1_OUT[6] | LCU_1 | LCU data out | O
|  | 0000_0100 | EMIOS_1_CH25_O | eMIOS_1 | Channel I/O | O
|  | 0000_0101 | DSPI_1_SOUT | SPI_1 | SPI Serial Data OUT | O
|  | - | GTM_020_I | GTM | GTM Data Port | I
| SIUL2_0 | 0000_0011 | FR_1_RXD_B | FR_1 | FlexRay Receive Data | I
| SIUL2_0 | 0000_0010 | PSI5_0_SDIN[3] | PSI5_0 | PSI5 Serial Data IN | I
| SIUL2_0 | 0000_0010 | EMIOS_1_CH25_I | eMIOS_1 | Channel I/O | I
| SIUL2_4 | 0000_0011 | EMIOS_0_CH25_I | eMIOS_0 | eMIOS internal loopback | I
PAD_021 | SIUL2_0 | 0000_0000 | GPIO[21] | SIUL2_0 | General Purpose I/O 21 | I/O | 33GPIO | - | VDD_IO_C
|  | 0000_0001 | GTM_021_O | GTM | GTM Data Port | O
|  | 0000_0010 | GTM_A2_1_0_HR | GTM | GTM NanoEdge | O
|  | 0000_0011 | LCU_1_OUT[7] | LCU_1 | LCU data out | O
|  | 0000_0100 | EMIOS_1_CH24_O | eMIOS_1 | Channel I/O | O
|  | 0000_0101 | PSI5_0_SDOUT[3] | PSI5_0 | PSI5 Serial Data OUT | O
|  | 0000_0110 | DSPI_1_PCS0_O | SPI_1 | SPI Chip Select | O
|  | - | ERR_3_0 | C_VFCCU | C_VFCCU Error Output. C_VFCCU can control this PAD with higher priority. Refer to C_VFCCU bridge topic. | I/O
|  | - | GTM_021_I | GTM | GTM Data Port | I
| SIUL2_0 | 0000_0010 | DSPI_1_PCS0_I | SPI_1 | SPI Chip Select | I
| SIUL2_0 | 0000_0010 | EMIOS_1_CH24_I | eMIOS_1 | Channel I/O | I
| SIUL2_4 | 0000_0011 | EMIOS_0_CH24_I | eMIOS_0 | eMIOS internal loopback | I
PAD_022 | SIUL2_0 | 0000_0000 | GPIO[22] | SIUL2_0 | General Purpose I/O 22 | I/O | 33GPIO | L4 | VDD_IO_C
|  | 0000_0001 | CAN_1_TX | CAN_HUB | CAN Transmit Data | O
|  | 0000_0010 | GTM_022_O | GTM | GTM Data Port | O
|  | 0000_0011 | GTM_A1_2_1_HR | GTM | GTM NanoEdge | O
|  | 0000_0100 | LCU_1_OUT[8] | LCU_1 | LCU data out | O
|  | 0000_0101 | EMIOS_1_CH18_O | eMIOS_1 | Channel I/O | O
|  | 0000_0110 | DSPI_10_PCS2 | MSC_0_DSPI | SPI Chip Select | O
|  | - | GTM_022_I | GTM | GTM Data Port | I
| SIUL2_0 | 0000_0010 | TRGMUX_1_XIN[5] | TRGMUX_1 | TriggerMux Input | I
| SIUL2_0 | 0000_0010 | ADCSAR0_TRG | ADC_0 | ACD start trigger | I
| SIUL2_0 | 0000_0010 | EMIOS_1_CH18_I | eMIOS_1 | Channel I/O | I
| SIUL2_4 | 0000_0011 | EMIOS_0_CH18_I | eMIOS_0 | eMIOS internal loopback | I
PAD_023 | SIUL2_0 | 0000_0000 | GPIO[23] | SIUL2_0 | General Purpose I/O 23 | I/O | 33GPIO | M4 | VDD_IO_C
|  | 0000_0001 | GTM_023_O | GTM | GTM Data Port | O
|  | 0000_0010 | GTM_A1_2_0_HR | GTM | GTM NanoEdge | O
|  | 0000_0011 | LCU_1_OUT[9] | LCU_1 | LCU data out | O
|  | 0000_0100 | EMIOS_1_CH19_O | eMIOS_1 | Channel I/O | O
|  | 0000_0101 | PSI5_S_0_TX | PSI5_S_0 | PSI5_S Transmit Data | O
|  | - | GTM_023_I | GTM | GTM Data Port | I
| SIUL2_0 | 0000_0010 | SINC_MBIT[3] | SINC | External Modulator BIT Input | I
| SIUL2_0 | 0000_0010 | ADCSAR0_INJ_TRG | ADC_0 | ACD Injection trigger | I
| SIUL2_0 | 0000_0010 | EMIOS_1_CH19_I | eMIOS_1 | Channel I/O | I
| SIUL2_4 | 0000_0011 | EMIOS_0_CH19_I | eMIOS_0 | eMIOS internal loopback | I
| SIUL2_3 | 0000_0010 | CAN_1_RX | CAN_HUB | CAN Receive Data | I
PAD_024 | SIUL2_0 | 0000_0000 | GPIO[24] | SIUL2_0 | General Purpose I/O 24 | I/O | 33GPIO | - | VDD_IO_C
|  | 0000_0001 | CAN_2_TX | CAN_HUB | CAN Transmit Data | O
|  | 0000_0010 | GTM_024_O | GTM | GTM Data Port | O
|  | 0000_0011 | GTM_A1_3_1_HR | GTM | GTM NanoEdge | O
|  | 0000_0100 | EMIOS_1_CH8_O | eMIOS_1 | Channel I/O | O
|  | 0000_0101 | SINC_MCLK_OUT[0] | SINC | Modulator clock Output MCLK_OUT[0] | O
|  | - | GTM_024_I | GTM | GTM Data Port | I
| SIUL2_0 | 0000_0010 | TRGMUX_1_XIN[1] | TRGMUX_1 | TriggerMux Input | I
| SIUL2_0 | 0000_0010 | SINC_MCLK[3] | SINC | External Modulator clock Input | I
| SIUL2_0 | 0000_0011 | PSI5_S_0_RX | PSI5_S_0 | PSI5_S Receive Data | I
| SIUL2_0 | 0000_0010 | ADCSAR1_TRG | ADC_1 | ACD start trigger | I
| SIUL2_0 | 0000_0010 | EMIOS_1_CH8_I | eMIOS_1 | Channel I/O | I
| SIUL2_4 | 0000_0011 | EMIOS_0_CH8_I | eMIOS_0 | eMIOS internal loopback | I
PAD_025 | SIUL2_0 | 0000_0000 | GPIO[25] | SIUL2_0 | General Purpose I/O 25 | I/O | 33GPIO | - | VDD_IO_C
|  | 0000_0001 | GTM_025_O | GTM | GTM Data Port | O
|  | 0000_0010 | GTM_A1_3_0_HR | GTM | GTM NanoEdge | O
|  | 0000_0011 | LCU_1_OUT[10] | LCU_1 | LCU data out | O
|  | 0000_0100 | EMIOS_1_CH17_O | eMIOS_1 | Channel I/O | O
|  | 0000_0101 | PSI5_S_0_TXCLK | PSI5_S_0 | PSI5_S TX clock | O
|  | - | GTM_025_I | GTM | GTM Data Port | I
| SIUL2_0 | 0000_0010 | SINC_MBIT[2] | SINC | External Modulator BIT Input | I
| SIUL2_0 | 0000_0010 | ADCSAR1_INJ_TRG | ADC_1 | ACD Injection trigger | I
| SIUL2_0 | 0000_0010 | EMIOS_1_CH17_I | eMIOS_1 | Channel I/O | I
| SIUL2_4 | 0000_0100 | EMIOS_0_CH17_I | eMIOS_0 | eMIOS internal loopback | I
| SIUL2_3 | 0000_0010 | CAN_2_RX | CAN_HUB | CAN Receive Data | I
PAD_026 | SIUL2_0 | 0000_0000 | GPIO[26] | SIUL2_0 | General Purpose I/O 26 | I/O | 33GPIO | - | VDD_IO_C
|  | 0000_0001 | GTM_026_O | GTM | GTM Data Port | O
|  | 0000_0010 | LIN_0_TX | LINFlex_0 | LIN Transmit Data | O
|  | 0000_0011 | GTM_A2_1_1_HR | GTM | GTM NanoEdge | O
|  | 0000_0100 | EMIOS_1_CH10_O | eMIOS_1 | Channel I/O | O
|  | 0000_0101 | SINC_MCLK_OUT[2] | SINC | Modulator clock Output MCLK_OUT[2] | O
|  | 0000_0110 | SINC_MCLK_OUT[0] | SINC | Modulator clock Output MCLK_OUT[0] | O
|  | - | GTM_026_I | GTM | GTM Data Port | I
| SIUL2_0 | 0000_0010 | TRGMUX_1_XIN[2] | TRGMUX_1 | TriggerMux Input | I
| SIUL2_0 | 0000_0010 | SINC_MCLK[2] | SINC | External Modulator clock Input | I
| SIUL2_0 | 0000_0010 | EMIOS_1_CH10_I | eMIOS_1 | Channel I/O | I
| SIUL2_4 | 0000_0011 | EMIOS_0_CH10_I | eMIOS_0 | eMIOS internal loopback | I
PAD_027 | SIUL2_0 | 0000_0000 | GPIO[27] | SIUL2_0 | General Purpose I/O 27 | I/O | 33GPIO | - | VDD_IO_C
|  | 0000_0001 | GTM_027_O | GTM | GTM Data Port | O
|  | 0000_0010 | GTM_A2_0_0_HR | GTM | GTM NanoEdge | O
|  | 0000_0011 | LCU_1_OUT[11] | LCU_1 | LCU data out | O
|  | 0000_0100 | EMIOS_1_CH20_O | eMIOS_1 | Channel I/O | O
|  | 0000_0101 | DSPI_1_PCS3 | SPI_1 | SPI Chip Select | O
|  | - | GTM_027_I | GTM | GTM Data Port | I
| SIUL2_0 | 0000_0011 | LIN_0_RX | LINFlex_0 | LIN Receive Data | I
| SIUL2_0 | 0000_0010 | SINC_MBIT[1] | SINC | External Modulator BIT Input | I
| SIUL2_0 | 0000_0010 | EMIOS_1_CH20_I | eMIOS_1 | Channel I/O | I
| SIUL2_4 | 0000_0100 | EMIOS_0_CH20_I | eMIOS_0 | eMIOS internal loopback | I
PAD_028 | SIUL2_0 | 0000_0000 | GPIO[28] | SIUL2_0 | General Purpose I/O 28 | I/O | 33GPIO | - | VDD_IO_C
|  | 0000_0001 | GTM_028_O | GTM | GTM Data Port | O
|  | 0000_0010 | LIN_1_TX | LINFlex_1 | LIN Transmit Data | O
|  | 0000_0011 | GTM_A2_0_1_HR | GTM | GTM NanoEdge | O
|  | 0000_0100 | EMIOS_1_CH12_O | eMIOS_1 | Channel I/O | O
|  | 0000_0101 | SINC_MCLK_OUT[1] | SINC | Modulator clock Output MCLK_OUT[1] | O
|  | 0000_0110 | SINC_MCLK_OUT[0] | SINC | Modulator clock Output MCLK_OUT[0] | O
|  | - | GTM_028_I | GTM | GTM Data Port | I
| SIUL2_0 | 0000_0010 | TRGMUX_1_XIN[3] | TRGMUX_1 | TriggerMux Input | I
| SIUL2_0 | 0000_0010 | SINC_MCLK[1] | SINC | External Modulator clock Input | I
| SIUL2_0 | 0000_0010 | EMIOS_1_CH12_I | eMIOS_1 | Channel I/O | I
| SIUL2_4 | 0000_0011 | EMIOS_0_CH12_I | eMIOS_0 | eMIOS internal loopback | I
PAD_029 | SIUL2_0 | 0000_0000 | GPIO[29] | SIUL2_0 | General Purpose I/O 29 | I/O | 33GPIO | - | VDD_IO_C
|  | 0000_0001 | GTM_029_O | GTM | GTM Data Port | O
|  | 0000_0010 | GTM_A1_1_1_HR | GTM | GTM NanoEdge | O
|  | 0000_0011 | EMIOS_1_CH21_O | eMIOS_1 | Channel I/O | O
|  | 0000_0100 | DSPI_1_PCS2 | SPI_1 | SPI Chip Select | O
|  | - | GTM_029_I | GTM | GTM Data Port | I
| SIUL2_0 | 0000_0011 | LIN_1_RX | LINFlex_1 | LIN Receive Data | I
| SIUL2_0 | 0000_0010 | TRGMUX_1_XIN[0] | TRGMUX_1 | TriggerMux Input | I
| SIUL2_0 | 0000_0010 | SINC_MBIT[0] | SINC | External Modulator BIT Input | I
| SIUL2_0 | 0000_0010 | EMIOS_1_CH21_I | eMIOS_1 | Channel I/O | I
| SIUL2_4 | 0000_0100 | EMIOS_0_CH21_I | eMIOS_0 | eMIOS internal loopback | I
PAD_030 | SIUL2_0 | 0000_0000 | GPIO[30] | SIUL2_0 | General Purpose I/O 30 | I/O | 33GPIO | - | VDD_IO_C
|  | 0000_0001 | GTM_030_O | GTM | GTM Data Port | O
|  | 0000_0010 | FR_1_DBG3 | FR_1 | FlexRay Debug | O
|  | 0000_0011 | EMIOS_1_CH14_O | eMIOS_1 | Channel I/O | O
|  | 0000_0100 | SINC_MCLK_OUT[0] | SINC | Modulator clock Output MCLK_OUT[0] | O
|  | - | ERR_2_0 | C_VFCCU | C_VFCCU Error Output. C_VFCCU can control this PAD with higher priority. Refer to C_VFCCU bridge topic. | I/O
|  | - | GTM_030_I | GTM | GTM Data Port | I
| SIUL2_0 | 0000_0010 | TRGMUX_1_XIN[4] | TRGMUX_1 | TriggerMux Input | I
| SIUL2_0 | 0000_0010 | SINC_MCLK[0] | SINC | External Modulator clock Input | I
| SIUL2_0 | 0000_0010 | EMIOS_1_CH14_I | eMIOS_1 | Channel I/O | I
| SIUL2_4 | 0000_0011 | EMIOS_0_CH14_I | eMIOS_0 | eMIOS internal loopback | I
PAD_170 | SIUL2_0 | 0000_0000 | GPIO[170] | SIUL2_0 | General Purpose I/O 170 | I/O | 33GPIO | W14 | VDD_IO_E*
| SIUL2_0 | 0000_0000 | TDI | JTAGC | JTAG TDI | I
PAD_171 | SIUL2_0 | 0000_0000 | GPIO[171] | SIUL2_0 | General Purpose I/O 171 | I/O | 33GPIO | W15 | VDD_IO_E*
|  | 0000_0001 | TDO | JTAGC | JTAG_TDO | O
|  | 0000_0010 | TAMPER_OUT | MISC | Tamper Detect OUT | O
PAD_172 | SIUL2_0 | 0000_0000 | GPIO[172] | SIUL2_0 | General Purpose I/O 172 | I/O | 33GPIO | U11 | VDD_IO_E*
|  | 0000_0001 | TMS_O | JTAGC | JTAG TMS output | O
| SIUL2_0 | 0000_0000 | TMS_I | JTAGC | JTAG TMS input | I
PAD_173 | SIUL2_0 | 0000_0000 | GPIO[173] | SIUL2_0 | General Purpose I/O 173 | I/O | 33GPIO | T9 | VDD_IO_E*
| SIUL2_0 | 0000_0000 | TCK | JTAGC | JTAG TCK input | I
PAD_031 | SIUL2_1 | 0000_0000 | GPIO[31] | SIUL2_1 | General Purpose I/O 31 | I/O | 33GPIO | - | VDD_IO_D
|  | 0000_0001 | GTM_031_O | GTM | GTM Data Port | O
|  | 0000_0010 | DSPI_3_SCK_O | SPI_3 | SPI Serial clock | O
|  | 0000_0011 | I3C_1_SDA[0]_O | I3C_1 | I3C Serial Data | O
|  | 0000_0100 | LIN_4_TX | LINFlex_4 | LIN Transmit Data | O
|  | 0000_0101 | CAN_14_TX | CAN_HUB | CAN Transmit Data | O
|  | - | GTM_031_I | GTM | GTM Data Port | I
| SIUL2_1 | 0000_0010 | DSPI_3_SCK_I | SPI_3 | SPI Serial clock | I
| SIUL2_1 | 0000_0010 | I3C_1_SDA[0]_I | I3C_1 | I3C Serial Data | I
| SIUL2_1 | 0000_0010 | EVTI_B_1 | DEBUG | Debug input 1 | I
PAD_032 | SIUL2_1 | 0000_0000 | GPIO[32] | SIUL2_1 | General Purpose I/O 32 | I/O | 33GPIO | - | VDD_IO_D
|  | 0000_0001 | GTM_032_O | GTM | GTM Data Port | O
|  | 0000_0010 | I3C_1_SCL_O | I3C_1 | I3C Serial clock | O
|  | 0000_0011 | EVTO_B_1 | DEBUG | Debug output 1 | O
|  | - | GTM_032_I | GTM | GTM Data Port | I
| SIUL2_1 | 0000_0010 | I3C_1_SCL_I | I3C_1 | I3C Serial clock | I
| SIUL2_1 | 0000_0010 | DSPI_3_SIN | SPI_3 | SPI Serial Data IN | I
| SIUL2_1 | 0000_0010 | LIN_4_RX | LINFlex_4 | LIN Receive Data | I
| SIUL2_3 | 0000_0010 | CAN_14_RX | CAN_HUB | CAN Receive Data | I
PAD_033 | SIUL2_1 | 0000_0000 | GPIO[33] | SIUL2_1 | General Purpose I/O 33 | I/O | 33GPIO | - | VDD_IO_D
|  | 0000_0001 | GTM_033_O | GTM | GTM Data Port | O
|  | 0000_0010 | DSPI_3_SOUT | SPI_3 | SPI Serial Data OUT | O
|  | 0000_0011 | I3C_1_PUR | I3C_1 | I3C External Pull-up Control | O
|  | - | GTM_033_I | GTM | GTM Data Port | I
PAD_034 | SIUL2_1 | 0000_0000 | GPIO[34] | SIUL2_1 | General Purpose I/O 34 | I/O | 33GPIO | - | VDD_IO_D
|  | 0000_0001 | CAN_3_TX | CAN_HUB | CAN Transmit Data | O
|  | 0000_0010 | GTM_034_O | GTM | GTM Data Port | O
|  | 0000_0011 | DSPI_3_PCS0_O | SPI_3 | SPI Chip Select | O
|  | 0000_0100 | I3C_1_SDA[1]_O | I3C_1 | I3C Serial Data | O
|  | - | GTM_034_I | GTM | GTM Data Port | I
| SIUL2_1 | 0000_0010 | DSPI_3_PCS0_I | SPI_3 | SPI Chip Select | I
| SIUL2_1 | 0000_0010 | I3C_1_SDA[1]_I | I3C_1 | I3C Serial Data | I
PAD_035 | SIUL2_1 | 0000_0000 | GPIO[35] | SIUL2_1 | General Purpose I/O 35 | I/O | 33GPIO | - | VDD_IO_D
|  | 0000_0001 | GTM_035_O | GTM | GTM Data Port | O
|  | 0000_0010 | DSPI_3_PCS1 | SPI_3 | SPI Chip Select | O
|  | 0000_0011 | I3C_1_SDA[2]_O | I3C_1 | I3C Serial Data | O
|  | - | GTM_035_I | GTM | GTM Data Port | I
| SIUL2_1 | 0000_0010 | I3C_1_SDA[2]_I | I3C_1 | I3C Serial Data | I
| SIUL2_1 | 0000_0010 | EIRQ_0 | SIUL2_1 | External Interrupt | I
| SIUL2_3 | 0000_0010 | CAN_3_RX | CAN_HUB | CAN Receive Data | I
PAD_036 | SIUL2_1 | 0000_0000 | GPIO[36] | SIUL2_1 | General Purpose I/O 36 | I/O | 33GPIO | - | VDD_IO_D
|  | 0000_0001 | CAN_4_TX | CAN_HUB | CAN Transmit Data | O
|  | 0000_0010 | GTM_036_O | GTM | GTM Data Port | O
|  | 0000_0011 | DSPI_3_PCS2 | SPI_3 | SPI Chip Select | O
|  | 0000_0100 | I3C_1_SDA[3]_O | I3C_1 | I3C Serial Data | O
|  | 0000_0101 | LIN_5_TX | LINFlex_5 | LIN Transmit Data | O
|  | - | GTM_036_I | GTM | GTM Data Port | I
| SIUL2_1 | 0000_0010 | I3C_1_SDA[3]_I | I3C_1 | I3C Serial Data | I
PAD_037 | SIUL2_1 | 0000_0000 | GPIO[37] | SIUL2_1 | General Purpose I/O 37 | I/O | 33GPIO | - | VDD_IO_D
|  | 0000_0001 | GTM_037_O | GTM | GTM Data Port | O
|  | 0000_0010 | DSPI_3_PCS3 | SPI_3 | SPI Chip Select | O
|  | - | GTM_037_I | GTM | GTM Data Port | I
| SIUL2_1 | 0000_0010 | LIN_5_RX | LINFlex_5 | LIN Receive Data | I
| SIUL2_1 | 0000_0010 | EIRQ_1 | SIUL2_1 | External Interrupt | I
| SIUL2_3 | 0000_0010 | CAN_4_RX | CAN_HUB | CAN Receive Data | I
PAD_038 | SIUL2_1 | 0000_0000 | GPIO[38] | SIUL2_1 | General Purpose I/O 38 | I/O | 33GPIO | - | VDD_IO_D
|  | 0000_0001 | GTM_038_O | GTM | GTM Data Port | O
|  | 0000_0010 | DSPI_3_PCS4 | SPI_3 | SPI Chip Select | O
|  | 0000_0011 | LFAST_1_EXT_REF_CLK_O | MC_CGM_1 | LFAST_1 PLL External Reference output | O
|  | - | GTM_038_I | GTM | GTM Data Port | I
| SIUL2_1 | 0000_0010 | LFAST_1_EXT_REF_CLK_I | MC_CGM_1 | LFAST_1 PLL External Reference input | I
PAD_039 | SIUL2_1 | 0000_0000 | GPIO[39] | SIUL2_1 | General Purpose I/O 39 | I/O | 33GPIO | B1 | VDD_IO_D
|  | 0000_0001 | GTM_039_O | GTM | GTM Data Port | O
|  | 0000_0010 | LFAST_0_EXT_REF_CLK_O | MC_CGM_1 | LFAST_0 PLL External Reference output | O
|  | - | GTM_039_I | GTM | GTM Data Port | I
| SIUL2_1 | 0000_0010 | LFAST_0_EXT_REF_CLK_I | MC_CGM_1 | LFAST_0 PLL External Reference input | I
PAD_040 | SIUL2_1 | 0000_0000 | GPIO[40] | SIUL2_1 | General Purpose I/O 40 | I/O | 3318 | C3 | VDD_IO_ETH_1
|  | 0000_0001 | CLKOUT_4 | MC_CGM_3 | clock out | O
PAD_041 | SIUL2_1 | 0000_0000 | GPIO[41] | SIUL2_1 | General Purpose I/O 41 | I/O | 3318 | B3 | VDD_IO_ETH_1
|  | 0000_0001 | CLKOUT_1 | MC_CGM_1 | clock out | O
|  | 0000_0010 | GTM_040_O | GTM | GTM Data Port | O
|  | 0000_0011 | TMR_1588_CLK_O | NETC | 1588 clock Output | O
|  | - | ERR_2_1 | C_VFCCU | C_VFCCU Error Output. C_VFCCU can control this PAD with higher priority. Refer to C_VFCCU bridge topic. | I/O
|  | - | GTM_040_I | GTM | GTM Data Port | I
| SIUL2_1 | 0000_0010 | TMR_1588_CLK_I | MC_CGM_1 | 1588 clock Input | I
| SIUL2_1 | 0000_0010 | ETH_RGMII_REF_CLK | MC_CGM_1 | RGMII Reference clock Input | I
PAD_042 | SIUL2_1 | 0000_0000 | GPIO[42] | SIUL2_1 | General Purpose I/O 42 | I/O | 3318 | A5 | VDD_IO_ETH_1
|  | 0000_0001 | ETH_1_MII_TXER | NETC | Ethernet MII Transmit Error | O
|  | 0000_0010 | GTM_041_O | GTM | GTM Data Port | O
|  | 0000_0011 | TMR_1588_CLK_O | NETC | 1588 clock Output | O
|  | - | ERR_3_1 | C_VFCCU | C_VFCCU Error Output. C_VFCCU can control this PAD with higher priority. Refer to C_VFCCU bridge topic. | I/O
|  | - | GTM_041_I | GTM | GTM Data Port | I
| SIUL2_1 | 0000_0011 | TMR_1588_CLK_I | MC_CGM_1 | 1588 clock Input | I
PAD_043 | SIUL2_1 | 0000_0000 | GPIO[43] | SIUL2_1 | General Purpose I/O 43 | I/O | 3318 | B5 | VDD_IO_ETH_1
|  | 0000_0001 | GTM_042_O | GTM | GTM Data Port | O
|  | 0000_0010 | DSPI_3_PCS3 | SPI_3 | SPI Chip Select | O
|  | - | GTM_042_I | GTM | GTM Data Port | I
| SIUL2_1 | 0000_0010 | TMR_1588_TRIG1 | NETC | 1588 Trigger Input 1 | I
| SIUL2_1 | 0000_0010 | ETH_1_MII_RXER | NETC | Ethernet MII Receive Error | I
| SIUL2_1 | 0000_0010 | ETH_1_RMII_RXER | NETC | Ethernet RMII Receive Error | I
PAD_044 | SIUL2_1 | 0000_0000 | GPIO[44] | SIUL2_1 | General Purpose I/O 44 | I/O | 3318 | B2 | VDD_IO_ETH_1
|  | 0000_0001 | TMR_1588_ALARM1 | NETC | 1588 Alarm Output 1 | O
|  | 0000_0010 | GTM_043_O | GTM | GTM Data Port | O
|  | 0000_0011 | DSPI_3_SCK_O | SPI_3 | SPI Serial clock | O
|  | 0000_0100 | TMR_1588_PP1 | NETC | 1588 Timer Periodic Pulse 1 | O
|  | - | GTM_043_I | GTM | GTM Data Port | I
| SIUL2_1 | 0000_0100 | TMR_1588_CLK_I | MC_CGM_1 | 1588 clock Input | I
| SIUL2_1 | 0000_0010 | ETH_1_MII_CRS | NETC | Ethernet MII Carrier Receive Sense | I
| SIUL2_1 | 0000_0011 | DSPI_3_SCK_I | SPI_3 | SPI Serial clock | I
PAD_045 | SIUL2_1 | 0000_0000 | GPIO[45] | SIUL2_1 | General Purpose I/O 45 | I/O | 3318 | A2 | VDD_IO_ETH_1
|  | 0000_0001 | GTM_044_O | GTM | GTM Data Port | O
|  | 0000_0010 | TMR_1588_PP2 | NETC | 1588 Timer Periodic Pulse 2 | O
|  | 0000_0011 | TMR_1588_CLK_O | NETC | 1588 clock Output | O
|  | - | GTM_044_I | GTM | GTM Data Port | I
| SIUL2_1 | 0000_0010 | ETH_1_MII_COL | NETC | Ethernet MII Collision | I
| SIUL2_1 | 0000_0010 | TMR_1588_TRIG2 | NETC | 1588 Trigger Input 2 | I
| SIUL2_1 | 0000_0011 | DSPI_3_SIN | SPI_3 | SPI Serial Data IN | I
PAD_046 | SIUL2_1 | 0000_0000 | GPIO[46] | SIUL2_1 | General Purpose I/O 46 | I/O | 3318 | D6 | VDD_IO_ETH_1
|  | 0000_0001 | ETH_1_RGMII_TXC | NETC | Ethernet RGMII Transmit clock | O
|  | 0000_0010 | GTM_045_O | GTM | GTM Data Port | O
|  | 0000_0011 | DSPI_3_SOUT | SPI_3 | SPI Serial Data OUT | O
|  | - | GTM_045_I | GTM | GTM Data Port | I
| SIUL2_1 | 0000_0010 | ETH_1_TX_CLK | MC_CGM_1 | Ethernet MII Transmit clock | I
PAD_047 | SIUL2_1 | 0000_0000 | GPIO[47] | SIUL2_1 | General Purpose I/O 47 | I/O | 3318 | A6 | VDD_IO_ETH_1
|  | 0000_0001 | ETH_1_RGMII_TXCTL | NETC | Ethernet RGMII Transmit Control | O
|  | 0000_0010 | ETH_1_MII_TXEN | NETC | Ethernet MII Transmit Enable | O
|  | 0000_0011 | ETH_1_RMII_TXEN | NETC | Ethernet RMII Transmit Enable | O
|  | 0000_0100 | GTM_046_O | GTM | GTM Data Port | O
|  | 0000_0101 | DSPI_3_PCS0_O | SPI_3 | SPI Chip Select | O
|  | 0000_0110 | LIN_4_TX | LINFlex_4 | LIN Transmit Data | O
|  | - | GTM_046_I | GTM | GTM Data Port | I
| SIUL2_1 | 0000_0011 | DSPI_3_PCS0_I | SPI_3 | SPI Chip Select | I
| SIUL2_1 | 0000_0011 | ETH_1_RGMII_RXCTL | NETC | Ethernet RGMII Receive Control for loopback test | I
PAD_048 | SIUL2_1 | 0000_0000 | GPIO[48] | SIUL2_1 | General Purpose I/O 48 | I/O | 3318 | B6 | VDD_IO_ETH_1
|  | 0000_0001 | ETH_1_RGMII_TXD_0 | NETC | Ethernet RGMII Transmit Data 0 | O
|  | 0000_0010 | ETH_1_MII_TXD_0 | NETC | Ethernet MII Transmit Data 0 | O
|  | 0000_0011 | ETH_1_RMII_TXD_0 | NETC | Ethernet RMII Transmit Data 0 | O
|  | 0000_0100 | GTM_047_O | GTM | GTM Data Port | O
|  | 0000_0101 | DSPI_3_PCS1 | SPI_3 | SPI Chip Select | O
|  | - | GTM_047_I | GTM | GTM Data Port | I
| SIUL2_1 | 0000_0011 | LIN_4_RX | LINFlex_4 | LIN Receive Data | I
| SIUL2_1 | 0000_0011 | ETH_1_RGMII_RXD_0 | NETC | Ethernet RGMII loopback for test | I
PAD_049 | SIUL2_1 | 0000_0000 | GPIO[49] | SIUL2_1 | General Purpose I/O 49 | I/O | 3318 | E6 | VDD_IO_ETH_1
|  | 0000_0001 | ETH_1_RGMII_TXD_1 | NETC | Ethernet RGMII Transmit Data 1 | O
|  | 0000_0010 | ETH_1_MII_TXD_1 | NETC | Ethernet MII Transmit Data 1 | O
|  | 0000_0011 | ETH_1_RMII_TXD_1 | NETC | Ethernet RMII Transmit Data 1 | O
|  | 0000_0100 | GTM_048_O | GTM | GTM Data Port | O
|  | 0000_0101 | DSPI_3_PCS2 | SPI_3 | SPI Chip Select | O
|  | 0000_0110 | CAN_3_TX | CAN_HUB | CAN Transmit Data | O
|  | - | GTM_048_I | GTM | GTM Data Port | I
| SIUL2_1 | 0000_0011 | ETH_1_RGMII_RXD_1 | NETC | Ethernet RGMII loopback for test | I
PAD_050 | SIUL2_1 | 0000_0000 | GPIO[50] | SIUL2_1 | General Purpose I/O 50 | I/O | 3318 | A7 | VDD_IO_ETH_1
|  | 0000_0001 | ETH_1_RGMII_TXD_2 | NETC | Ethernet RGMII Transmit Data 2 | O
|  | 0000_0010 | ETH_1_MII_TXD_2 | NETC | Ethernet MII Transmit Data 2 | O
|  | 0000_0011 | GTM_049_O | GTM | GTM Data Port | O
|  | 0000_0100 | TMR_1588_PP2 | NETC | 1588 Timer Periodic Pulse 2 | O
|  | 0000_0101 | DSPI_4_SCK_O | SPI_4 | SPI Serial clock | O
|  | - | GTM_049_I | GTM | GTM Data Port | I
| SIUL2_1 | 0000_0010 | DSPI_4_SCK_I | SPI_4 | SPI Serial clock | I
| SIUL2_3 | 0000_0011 | CAN_3_RX | CAN_HUB | CAN Receive Data | I
| SIUL2_1 | 0000_0011 | ETH_1_RGMII_RXD_2 | NETC | Ethernet RGMII loopback for test | I
PAD_051 | SIUL2_1 | 0000_0000 | GPIO[51] | SIUL2_1 | General Purpose I/O 51 | I/O | 3318 | B7 | VDD_IO_ETH_1
|  | 0000_0001 | ETH_1_RGMII_TXD_3 | NETC | Ethernet RGMII Transmit Data 3 | O
|  | 0000_0010 | ETH_1_MII_TXD_3 | NETC | Ethernet MII Transmit Data 3 | O
|  | 0000_0011 | GTM_050_O | GTM | GTM Data Port | O
|  | 0000_0100 | CAN_4_TX | CAN_HUB | CAN Transmit Data | O
|  | 0000_0101 | TMR_1588_PP2 | NETC | 1588 Timer Periodic Pulse 2 | O
|  | - | GTM_050_I | GTM | GTM Data Port | I
| SIUL2_1 | 0000_0010 | DSPI_4_SIN | SPI_4 | SPI Serial Data IN | I
| SIUL2_1 | 0000_0011 | ETH_1_RGMII_RXD_3 | NETC | Ethernet RGMII loopback for test | I
PAD_052 | SIUL2_1 | 0000_0000 | GPIO[52] | SIUL2_1 | General Purpose I/O 52 | I/O | 3318 | D5 | VDD_IO_ETH_1
|  | 0000_0001 | ETH_1_RGMII_TST_TXC | NETC | Ethernet RGMII Transmit clock for loopback test | O
|  | 0000_0010 | GTM_051_O | GTM | GTM Data Port | O
|  | 0000_0011 | DSPI_4_SOUT | SPI_4 | SPI Serial Data OUT | O
|  | 0000_0100 | ETH_1_REF_RMII_CLK | MC_CGM_1 | Ethernet reference clock output | O
|  | - | - | MC_CGM_1 | - | -
|  | - | GTM_051_I | GTM | GTM Data Port | I
| SIUL2_1 | 0000_0010 | ETH_1_RX_CLK | MC_CGM_1 | Ethernet MII/RGMII RXC clock and RMII Ref clock | I
| SIUL2_3 | 0000_0011 | CAN_4_RX | CAN_HUB | CAN Receive Data | I
PAD_053 | SIUL2_1 | 0000_0000 | GPIO[53] | SIUL2_1 | General Purpose I/O 53 | I/O | 3318 | D4 | VDD_IO_ETH_1
|  | 0000_0001 | ETH_1_RGMII_TST_TXCTL | NETC | Ethernet RGMII Transmit Control for loopback test | O
|  | 0000_0010 | GTM_052_O | GTM | GTM Data Port | O
|  | 0000_0011 | DSPI_4_PCS0_O | SPI_4 | SPI Chip Select | O
|  | 0000_0100 | LIN_5_TX | LINFlex_5 | LIN Transmit Data | O
|  | - | GTM_052_I | GTM | GTM Data Port | I
| SIUL2_1 | 0000_0010 | ETH_1_MII_RXDV | NETC | Ethernet MII Receive Data Valid | I
| SIUL2_1 | 0000_0010 | ETH_1_RGMII_RXCTL | NETC | Ethernet RGMII Receive Control | I
| SIUL2_1 | 0000_0010 | ETH_1_RMII_CRS_DV | NETC | Ethernet RMII CRS and DV | I
| SIUL2_1 | 0000_0010 | DSPI_4_PCS0_I | SPI_4 | SPI Chip Select | I
PAD_054 | SIUL2_1 | 0000_0000 | GPIO[54] | SIUL2_1 | General Purpose I/O 54 | I/O | 3318 | A3 | VDD_IO_ETH_1
|  | 0000_0001 | ETH_1_RGMII_TST_TXD_0 | NETC | Ethernet RGMII Transmit Data 0 for loopback test | O
|  | 0000_0010 | GTM_053_O | GTM | GTM Data Port | O
|  | 0000_0011 | DSPI_4_PCS1 | SPI_4 | SPI Chip Select | O
|  | - | GTM_053_I | GTM | GTM Data Port | I
| SIUL2_1 | 0000_0010 | ETH_1_MII_RXD_0 | NETC | Ethernet MII Receive Data 0 | I
| SIUL2_1 | 0000_0010 | ETH_1_RGMII_RXD_0 | NETC | Ethernet RGMII Receive Data 0 | I
| SIUL2_1 | 0000_0011 | LIN_5_RX | LINFlex_5 | LIN Receive Data | I
| SIUL2_1 | 0000_0010 | ETH_1_RMII_RXD_0 | NETC | Ethernet RMII Receive Data 0 | I
PAD_055 | SIUL2_1 | 0000_0000 | GPIO[55] | SIUL2_1 | General Purpose I/O 55 | I/O | 3318 | A4 | VDD_IO_ETH_1
|  | 0000_0001 | ETH_1_RGMII_TST_TXD_1 | NETC | Ethernet RGMII Transmit Data 1 for loopback test | O
|  | 0000_0010 | GTM_054_O | GTM | GTM Data Port | O
|  | 0000_0011 | DSPI_4_PCS2 | SPI_4 | SPI Chip Select | O
|  | 0000_0100 | I3C_1_PUR | I3C_1 | I3C External Pull-up Control | O
|  | - | GTM_054_I | GTM | GTM Data Port | I
| SIUL2_1 | 0000_0010 | ETH_1_MII_RXD_1 | NETC | Ethernet MII Receive Data 1 | I
| SIUL2_1 | 0000_0010 | ETH_1_RGMII_RXD_1 | NETC | Ethernet RGMII Receive Data 1 | I
| SIUL2_1 | 0000_0010 | ETH_1_RMII_RXD_1 | NETC | Ethernet RMII Receive Data 1 | I
PAD_056 | SIUL2_1 | 0000_0000 | GPIO[56] | SIUL2_1 | General Purpose I/O 56 | I/O | 3318 | E5 | VDD_IO_ETH_1
|  | 0000_0001 | ETH_1_RGMII_TST_TXD_2 | NETC | Ethernet RGMII Transmit Data 2 for loopback test | O
|  | 0000_0010 | GTM_055_O | GTM | GTM Data Port | O
|  | 0000_0011 | I3C_1_SCL_O | I3C_1 | I3C Serial clock | O
|  | - | GTM_055_I | GTM | GTM Data Port | I
| SIUL2_1 | 0000_0011 | I3C_1_SCL_I | I3C_1 | I3C Serial clock | I
| SIUL2_1 | 0000_0011 | TMR_1588_TRIG1 | NETC | 1588 Trigger Input 1 | I
| SIUL2_1 | 0000_0010 | ETH_1_MII_RXD_2 | NETC | Ethernet MII Receive Data 2 | I
| SIUL2_1 | 0000_0010 | ETH_1_RGMII_RXD_2 | NETC | Ethernet RGMII Receive Data 2 | I
PAD_057 | SIUL2_1 | 0000_0000 | GPIO[57] | SIUL2_1 | General Purpose I/O 57 | I/O | 3318 | B4 | VDD_IO_ETH_1
|  | 0000_0001 | ETH_1_RGMII_TST_TXD_3 | NETC | Ethernet RGMII Transmit Data 3 for loopback test | O
|  | 0000_0010 | GTM_056_O | GTM | GTM Data Port | O
|  | 0000_0011 | I3C_1_SDA[0]_O | I3C_1 | I3C Serial Data | O
|  | - | GTM_056_I | GTM | GTM Data Port | I
| SIUL2_1 | 0000_0011 | TMR_1588_TRIG2 | NETC | 1588 Trigger Input 2 | I
| SIUL2_1 | 0000_0010 | ETH_1_MII_RXD_3 | NETC | Ethernet MII Receive Data 3 | I
| SIUL2_1 | 0000_0010 | ETH_1_RGMII_RXD_3 | NETC | Ethernet RGMII Receive Data 3 | I
| SIUL2_1 | 0000_0011 | I3C_1_SDA[0]_I | I3C_1 | I3C Serial Data | I
PAD_058 | SIUL2_1 | 0000_0000 | GPIO[58] | SIUL2_1 | General Purpose I/O 58 | I/O | 3318 | E9 | VDD_IO_ETH_0
|  | 0000_0001 | ETH_MDC_O | NETC | Ethernet Management Output clock | O
|  | 0000_0010 | GTM_057_O | GTM | GTM Data Port | O
|  | - | RCON16 | BOOT | Boot Configuration Input 16 | I
|  | - | GTM_057_I | GTM | GTM Data Port | I
| SIUL2_1 | 0000_0010 | ETH_MDC_I | NETC | Ethernet Management Output clock | I
PAD_059 | SIUL2_1 | 0000_0000 | GPIO[59] | SIUL2_1 | General Purpose I/O 59 | I/O | 3318 | E10 | VDD_IO_ETH_0
|  | 0000_0001 | ETH_MDIO_O | NETC | Ethernet Management Data Input/Output | O
|  | 0000_0010 | GTM_058_O | GTM | GTM Data Port | O
|  | - | RCON17 | BOOT | Boot Configuration Input 17 | I
|  | - | GTM_058_I | GTM | GTM Data Port | I
| SIUL2_1 | 0000_0010 | ETH_MDIO_I | NETC | Ethernet Management Data Input/Output | I
PAD_060 | SIUL2_1 | 0000_0000 | GPIO[60] | SIUL2_1 | General Purpose I/O 60 | I/O | 3318 | D8 | VDD_IO_ETH_0
|  | 0000_0001 | ETH_0_RGMII_TXC | NETC | Ethernet RGMII Transmit clock | O
|  | 0000_0010 | GTM_059_O | GTM | GTM Data Port | O
|  | - | RCON18 | BOOT | Boot Configuration Input 18 | I
|  | - | GTM_059_I | GTM | GTM Data Port | I
| SIUL2_1 | 0000_0010 | ETH_0_TX_CLK | MC_CGM_1 | Ethernet MII Transmit clock | I
PAD_061 | SIUL2_1 | 0000_0000 | GPIO[61] | SIUL2_1 | General Purpose I/O 61 | I/O | 3318 | D7 | VDD_IO_ETH_0
|  | 0000_0001 | ETH_0_RGMII_TXCTL | NETC | Ethernet RGMII Transmit Control | O
|  | 0000_0010 | ETH_0_MII_TXEN | NETC | Ethernet MII Transmit Enable | O
|  | 0000_0011 | ETH_0_RMII_TXEN | NETC | Ethernet RMII Transmit Enable | O
|  | 0000_0100 | GTM_060_O | GTM | GTM Data Port | O
|  | - | RCON19 | BOOT | Boot Configuration Input 19 | I
|  | - | GTM_060_I | GTM | GTM Data Port | I
| SIUL2_1 | 0000_0011 | ETH_0_RGMII_RXCTL | NETC | Ethernet RGMII Receive Control for loopback test | I
PAD_062 | SIUL2_1 | 0000_0000 | GPIO[62] | SIUL2_1 | General Purpose I/O 62 | I/O | 3318 | E7 | VDD_IO_ETH_0
|  | 0000_0001 | ETH_0_RGMII_TXD_0 | NETC | Ethernet RGMII Transmit Data 0 | O
|  | 0000_0010 | ETH_0_MII_TXD_0 | NETC | Ethernet MII Transmit Data 0 | O
|  | 0000_0011 | ETH_0_RMII_TXD_0 | NETC | Ethernet RMII Transmit Data 0 | O
|  | 0000_0100 | GTM_061_O | GTM | GTM Data Port | O
|  | - | RCON20 | BOOT | Boot Configuration Input 20 | I
|  | - | GTM_061_I | GTM | GTM Data Port | I
| SIUL2_1 | 0000_0011 | ETH_0_RGMII_RXD_0 | NETC | Ethernet RGMII loopback for test | I
PAD_063 | SIUL2_1 | 0000_0000 | GPIO[63] | SIUL2_1 | General Purpose I/O 63 | I/O | 3318 | A8 | VDD_IO_ETH_0
|  | 0000_0001 | ETH_0_RGMII_TXD_1 | NETC | Ethernet RGMII Transmit Data 1 | O
|  | 0000_0010 | ETH_0_MII_TXD_1 | NETC | Ethernet MII Transmit Data 1 | O
|  | 0000_0011 | ETH_0_RMII_TXD_1 | NETC | Ethernet RMII Transmit Data 1 | O
|  | 0000_0100 | GTM_062_O | GTM | GTM Data Port | O
|  | - | RCON21 | BOOT | Boot Configuration Input 21 | I
|  | - | GTM_062_I | GTM | GTM Data Port | I
| SIUL2_1 | 0000_0011 | ETH_0_RGMII_RXD_1 | NETC | Ethernet RGMII loopback for test | I
PAD_064 | SIUL2_1 | 0000_0000 | GPIO[64] | SIUL2_1 | General Purpose I/O 64 | I/O | 3318 | A9 | VDD_IO_ETH_0
|  | 0000_0001 | ETH_0_RGMII_TXD_2 | NETC | Ethernet RGMII Transmit Data 2 | O
|  | 0000_0010 | ETH_0_MII_TXD_2 | NETC | Ethernet MII Transmit Data 2 | O
|  | 0000_0011 | GTM_063_O | GTM | GTM Data Port | O
|  | 0000_0100 | TMR_1588_PP1 | NETC | 1588 Timer Periodic Pulse 1 | O
|  | 0000_0101 | TMR_1588_ALARM1 | NETC | 1588 Alarm Output 1 | O
|  | - | RCON22 | BOOT | Boot Configuration Input 22 | I
|  | - | GTM_063_I | GTM | GTM Data Port | I
| SIUL2_1 | 0000_0011 | ETH_0_RGMII_RXD_2 | NETC | Ethernet RGMII loopback for test | I
PAD_065 | SIUL2_1 | 0000_0000 | GPIO[65] | SIUL2_1 | General Purpose I/O 65 | I/O | 3318 | B8 | VDD_IO_ETH_0
|  | 0000_0001 | ETH_0_RGMII_TXD_3 | NETC | Ethernet RGMII Transmit Data 3 | O
|  | 0000_0010 | ETH_0_MII_TXD_3 | NETC | Ethernet MII Transmit Data 3 | O
|  | 0000_0011 | GTM_064_O | GTM | GTM Data Port | O
|  | 0000_0100 | TMR_1588_PP2 | NETC | 1588 Timer Periodic Pulse 2 | O
|  | 0000_0101 | TMR_1588_ALARM2 | NETC | 1588 Alarm Output 2 | O
|  | - | RCON23 | BOOT | Boot Configuration Input 23 | I
|  | - | GTM_064_I | GTM | GTM Data Port | I
| SIUL2_1 | 0000_0011 | ETH_0_RGMII_RXD_3 | NETC | Ethernet RGMII loopback for test | I
PAD_066 | SIUL2_1 | 0000_0000 | GPIO[66] | SIUL2_1 | General Purpose I/O 66 | I/O | 3318 | D9 | VDD_IO_ETH_0
|  | 0000_0001 | ETH_0_RGMII_TST_TXC | NETC | Ethernet RGMII Transmit clock for loopback test | O
|  | 0000_0010 | GTM_065_O | GTM | GTM Data Port | O
|  | 0000_0011 | ETH_0_REF_RMII_CLK | MC_CGM_1 | Ethernet reference clock output | O
|  | - | - | MC_CGM_1 | - | -
|  | - | RCON24 | BOOT | Boot Configuration Input 24 | I
|  | - | GTM_065_I | GTM | GTM Data Port | I
| SIUL2_1 | 0000_0010 | ETH_0_RX_CLK | MC_CGM_1 | Ethernet MII/RGMII RX clock and RMII Ref clock | I
PAD_067 | SIUL2_1 | 0000_0000 | GPIO[67] | SIUL2_1 | General Purpose I/O 67 | I/O | 3318 | A10 | VDD_IO_ETH_0
|  | 0000_0001 | ETH_0_RGMII_TST_TXCTL | NETC | Ethernet RGMII Transmit Control for loopback test | O
|  | 0000_0010 | GTM_066_O | GTM | GTM Data Port | O
|  | - | RCON25 | BOOT | Boot Configuration Input 25 | I
|  | - | GTM_066_I | GTM | GTM Data Port | I
| SIUL2_1 | 0000_0010 | ETH_0_MII_RXDV | NETC | Ethernet MII Receive Data Valid | I
| SIUL2_1 | 0000_0010 | ETH_0_RGMII_RXCTL | NETC | Ethernet RGMII Receive Control | I
| SIUL2_1 | 0000_0010 | ETH_0_RMII_CRS_DV | NETC | Ethernet RMII CRS and DV | I
PAD_068 | SIUL2_1 | 0000_0000 | GPIO[68] | SIUL2_1 | General Purpose I/O 68 | I/O | 3318 | E8 | VDD_IO_ETH_0
|  | 0000_0001 | ETH_0_RGMII_TST_TXD_0 | NETC | Ethernet RGMII Transmit Data 0 for loopback test | O
|  | 0000_0010 | GTM_067_O | GTM | GTM Data Port | O
|  | - | RCON26 | BOOT | Boot Configuration Input 26 | I
|  | - | GTM_067_I | GTM | GTM Data Port | I
| SIUL2_1 | 0000_0010 | ETH_0_MII_RXD_0 | NETC | Ethernet MII Receive Data 0 | I
| SIUL2_1 | 0000_0010 | ETH_0_RGMII_RXD_0 | NETC | Ethernet RGMII Receive Data 0 | I
| SIUL2_1 | 0000_0010 | ETH_0_RMII_RXD_0 | NETC | Ethernet RMII Receive Data 0 | I
PAD_069 | SIUL2_1 | 0000_0000 | GPIO[69] | SIUL2_1 | General Purpose I/O 69 | I/O | 3318 | B11 | VDD_IO_ETH_0
|  | 0000_0001 | ETH_0_RGMII_TST_TXD_1 | NETC | Ethernet RGMII Transmit Data 1 for loopback test | O
|  | 0000_0010 | GTM_068_O | GTM | GTM Data Port | O
|  | - | RCON27 | BOOT | Boot Configuration Input 27 | I
|  | - | GTM_068_I | GTM | GTM Data Port | I
| SIUL2_1 | 0000_0010 | ETH_0_MII_RXD_1 | NETC | Ethernet MII Receive Data 1 | I
| SIUL2_1 | 0000_0010 | ETH_0_RGMII_RXD_1 | NETC | Ethernet RGMII Receive Data 1 | I
| SIUL2_1 | 0000_0010 | ETH_0_RMII_RXD_1 | NETC | Ethernet RMII Receive Data 1 | I
PAD_070 | SIUL2_1 | 0000_0000 | GPIO[70] | SIUL2_1 | General Purpose I/O 70 | I/O | 3318 | B10 | VDD_IO_ETH_0
|  | 0000_0001 | ETH_0_RGMII_TST_TXD_2 | NETC | Ethernet RGMII Transmit Data 2 for loopback test | O
|  | 0000_0010 | GTM_069_O | GTM | GTM Data Port | O
|  | 0000_0011 | TMR_1588_ALARM2 | NETC | 1588 Alarm Output 2 | O
|  | - | GTM_069_I | GTM | GTM Data Port | I
| SIUL2_1 | 0000_0100 | TMR_1588_TRIG1 | NETC | 1588 Trigger Input 1 | I
| SIUL2_1 | 0000_0010 | ETH_0_MII_RXD_2 | NETC | Ethernet MII Receive Data 2 | I
| SIUL2_1 | 0000_0010 | ETH_0_RGMII_RXD_2 | NETC | Ethernet RGMII Receive Data 2 | I
PAD_071 | SIUL2_1 | 0000_0000 | GPIO[71] | SIUL2_1 | General Purpose I/O 71 | I/O | 3318 | A11 | VDD_IO_ETH_0
|  | 0000_0001 | ETH_0_RGMII_TST_TXD_3 | NETC | Ethernet RGMII Transmit Data 3 for loopback test | O
|  | 0000_0010 | GTM_070_O | GTM | GTM Data Port | O
|  | 0000_0011 | TMR_1588_ALARM1 | NETC | 1588 Alarm Output 1 | O
|  | - | GTM_070_I | GTM | GTM Data Port | I
| SIUL2_1 | 0000_0010 | ETH_0_MII_RXD_3 | NETC | Ethernet MII Receive Data 3 | I
| SIUL2_1 | 0000_0010 | ETH_0_RGMII_RXD_3 | NETC | Ethernet RGMII Receive Data 3 | I
| SIUL2_1 | 0000_0100 | TMR_1588_TRIG2 | NETC | 1588 Trigger Input 2 | I
PAD_072 | SIUL2_1 | 0000_0000 | GPIO[72] | SIUL2_1 | General Purpose I/O 72 | I/O | 3318 | B9 | VDD_IO_ETH_0
|  | 0000_0001 | ETH_0_MII_TXER | NETC | Ethernet MII Transmit Error | O
|  | 0000_0010 | GTM_071_O | GTM | GTM Data Port | O
|  | 0000_0011 | TMR_1588_CLK_O | NETC | 1588 clock Output | O
|  | - | RCON28 | BOOT | Boot Configuration Input 28 | I
|  | - | GTM_071_I | GTM | GTM Data Port | I
| SIUL2_1 | 0000_0101 | TMR_1588_CLK_I | MC_CGM_1 | 1588 clock Input | I
PAD_073 | SIUL2_1 | 0000_0000 | GPIO[73] | SIUL2_1 | General Purpose I/O 73 | I/O | 3318 | D10 | VDD_IO_ETH_0
|  | 0000_0001 | GTM_072_O | GTM | GTM Data Port | O
|  | - | RCON29 | BOOT | Boot Configuration Input 29 | I
|  | - | GTM_072_I | GTM | GTM Data Port | I
| SIUL2_1 | 0000_0101 | TMR_1588_TRIG1 | NETC | 1588 Trigger Input 1 | I
| SIUL2_1 | 0000_0010 | ETH_0_MII_RXER | NETC | Ethernet MII Receive Error | I
| SIUL2_1 | 0000_0010 | ETH_0_RMII_RXER | NETC | Ethernet RMII Receive Error | I
PAD_074 | SIUL2_1 | 0000_0000 | GPIO[74] | SIUL2_1 | General Purpose I/O 74 | I/O | 3318 | D11 | VDD_IO_ETH_0
|  | 0000_0001 | GTM_073_O | GTM | GTM Data Port | O
|  | 0000_0010 | TMR_1588_ALARM1 | NETC | 1588 Alarm Output 1 | O
|  | 0000_0011 | TMR_1588_PP1 | NETC | 1588 Timer Periodic Pulse 1 | O
|  | - | RCON30 | BOOT | Boot Configuration Input 30 | I
|  | - | GTM_073_I | GTM | GTM Data Port | I
| SIUL2_1 | 0000_0110 | TMR_1588_CLK_I | MC_CGM_1 | 1588 clock Input | I
| SIUL2_1 | 0000_0010 | ETH_0_MII_CRS | NETC | Ethernet MII Carrier Receive Sense | I
PAD_075 | SIUL2_1 | 0000_0000 | GPIO[75] | SIUL2_1 | General Purpose I/O 75 | I/O | 3318 | E11 | VDD_IO_ETH_0
|  | 0000_0001 | GTM_074_O | GTM | GTM Data Port | O
|  | 0000_0010 | TMR_1588_PP2 | NETC | 1588 Timer Periodic Pulse 2 | O
|  | 0000_0011 | TMR_1588_CLK_O | NETC | 1588 clock Output | O
|  | - | RCON31 | BOOT | Boot Configuration Input 31 | I
|  | - | GTM_074_I | GTM | GTM Data Port | I
| SIUL2_1 | 0000_0010 | ETH_0_MII_COL | NETC | Ethernet MII Collision | I
| SIUL2_1 | 0000_0101 | TMR_1588_TRIG2 | NETC | 1588 Trigger Input 2 | I
PAD_076 | SIUL2_1 | 0000_0000 | GPIO[76] | SIUL2_1 | General Purpose I/O 76 | I/O | 33GPIO | - | VDD_IO_F*
|  | 0000_0001 | CAN_5_TX | CAN_HUB | CAN Transmit Data | O
|  | 0000_0010 | GTM_075_O | GTM | GTM Data Port | O
|  | 0000_0011 | DSPI_2_PCS3 | SPI_2 | SPI Chip Select | O
|  | - | GTM_075_I | GTM | GTM Data Port | I
| SIUL2_1 | 0000_0010 | SENT_0_CH0_I | SRX_0 | SENT Channel Input | I
PAD_077 | SIUL2_1 | 0000_0000 | GPIO[77] | SIUL2_1 | General Purpose I/O 77 | I/O | 33GPIO | - | VDD_IO_F*
|  | 0000_0001 | GTM_076_O | GTM | GTM Data Port | O
|  | 0000_0010 | DSPI_2_PCS4 | SPI_2 | SPI Chip Select | O
|  | - | GTM_076_I | GTM | GTM Data Port | I
| SIUL2_1 | 0000_0010 | SENT_0_CH1_I | SRX_0 | SENT Channel Input | I
| SIUL2_3 | 0000_0010 | CAN_5_RX | CAN_HUB | CAN Receive Data | I
PAD_078 | SIUL2_1 | 0000_0000 | GPIO[78] | SIUL2_1 | General Purpose I/O 78 | I/O | 33GPIO | - | VDD_IO_F*
|  | 0000_0001 | GTM_077_O | GTM | GTM Data Port | O
|  | 0000_0010 | DSPI_4_SCK_O | SPI_4 | SPI Serial clock | O
|  | 0000_0011 | TMR_1588_PP1 | NETC | 1588 Timer Periodic Pulse 1 | O
|  | 0000_0100 | TMR_1588_ALARM1 | NETC | 1588 Alarm Output 1 | O
|  | 0000_0101 | CAN_15_TX | CAN_HUB | CAN transmit Data | O
|  | - | GTM_077_I | GTM | GTM Data Port | I
| SIUL2_1 | 0000_0011 | SENT_0_CH0_I | SRX_0 | SENT Channel Input | I
| SIUL2_1 | 0000_0011 | DSPI_4_SCK_I | SPI_4 | SPI Serial clock | I
PAD_079 | SIUL2_1 | 0000_0000 | GPIO[79] | SIUL2_1 | General Purpose I/O 79 | I/O | 33GPIO | - | VDD_IO_F*
|  | 0000_0001 | GTM_078_O | GTM | GTM Data Port | O
|  | 0000_0010 | TMR_1588_ALARM2 | NETC | 1588 Alarm Output 2 | O
|  | - | GTM_078_I | GTM | GTM Data Port | I
| SIUL2_1 | 0000_0011 | DSPI_4_SIN | SPI_4 | SPI Serial Data IN | I
| SIUL2_1 | 0000_0011 | SENT_0_CH1_I | SRX_0 | SENT Channel Input | I
| SIUL2_3 | 0000_0010 | CAN_15_RX | CAN_HUB | CAN Receive Data | I
PAD_080 | SIUL2_1 | 0000_0000 | GPIO[80] | SIUL2_1 | General Purpose I/O 80 | I/O | 33GPIO | - | VDD_IO_F*
|  | 0000_0001 | GTM_079_O | GTM | GTM Data Port | O
|  | 0000_0010 | DSPI_4_SOUT | SPI_4 | SPI Serial Data OUT | O
|  | 0000_0011 | I3C_1_SDA[3]_O | I3C_1 | I3C Serial Data | O
|  | 0000_0100 | TMR_1588_PP1 | NETC | 1588 Timer Periodic Pulse 1 | O
|  | 0000_0101 | TMR_1588_ALARM1 | NETC | 1588 Alarm Output 1 | O
|  | - | GTM_079_I | GTM | GTM Data Port | I
| SIUL2_1 | 0000_0010 | EIRQ_2 | SIUL2_1 | External Interrupt | I
| SIUL2_1 | 0000_0010 | SENT_0_CH2_I | SRX_0 | SENT Channel Input | I
| SIUL2_1 | 0000_0011 | I3C_1_SDA[3]_I | I3C_1 | I3C Serial Data | I
PAD_081 | SIUL2_1 | 0000_0000 | GPIO[81] | SIUL2_1 | General Purpose I/O 81 | I/O | 33GPIO | - | VDD_IO_F*
|  | 0000_0001 | GTM_080_O | GTM | GTM Data Port | O
|  | 0000_0010 | DSPI_4_PCS0_O | SPI_4 | SPI Chip Select | O
|  | 0000_0011 | I3C_1_SDA[2]_O | I3C_1 | I3C Serial Data | O
|  | 0000_0100 | TMR_1588_PP2 | NETC | 1588 Timer Periodic Pulse 2 | O
|  | - | GTM_080_I | GTM | GTM Data Port | I
| SIUL2_1 | 0000_0010 | EIRQ_3 | SIUL2_1 | External Interrupt | I
| SIUL2_1 | 0000_0010 | SENT_0_CH3_I | SRX_0 | SENT Channel Input | I
| SIUL2_1 | 0000_0011 | DSPI_4_PCS0_I | SPI_4 | SPI Chip Select | I
| SIUL2_1 | 0000_0011 | I3C_1_SDA[2]_I | I3C_1 | I3C Serial Data | I
PAD_082 | SIUL2_1 | 0000_0000 | GPIO[82] | SIUL2_1 | General Purpose I/O 82 | I/O | 33GPIO | - | VDD_IO_F*
|  | 0000_0001 | GTM_081_O | GTM | GTM Data Port | O
|  | 0000_0010 | DSPI_4_PCS1 | SPI_4 | SPI Chip Select | O
|  | 0000_0011 | I3C_1_SDA[1]_O | I3C_1 | I3C Serial Data | O
|  | - | GTM_081_I | GTM | GTM Data Port | I
| SIUL2_1 | 0000_0010 | SENT_0_CH4_I | SRX_0 | SENT Channel Input | I
| SIUL2_1 | 0000_0011 | I3C_1_SDA[1]_I | I3C_1 | I3C Serial Data | I
PAD_083 | SIUL2_1 | 0000_0000 | GPIO[83] | SIUL2_1 | General Purpose I/O 83 | I/O | 33GPIO | - | VDD_IO_F*
|  | 0000_0001 | GTM_082_O | GTM | GTM Data Port | O
|  | 0000_0010 | DSPI_4_PCS2 | SPI_4 | SPI Chip Select | O
|  | 0000_0011 | I3C_1_SDA[0]_O | I3C_1 | I3C Serial Data | O
|  | 0000_0100 | TMR_1588_ALARM2 | NETC | 1588 Alarm Output 2 | O
|  | - | GTM_082_I | GTM | GTM Data Port | I
| SIUL2_1 | 0000_0010 | SENT_0_CH5_I | SRX_0 | SENT Channel Input | I
| SIUL2_1 | 0000_0100 | I3C_1_SDA[0]_I | I3C_1 | I3C Serial Data | I
PAD_084 | SIUL2_1 | 0000_0000 | GPIO[84] | SIUL2_1 | General Purpose I/O 84 | I/O | 33GPIO | - | VDD_IO_F*
|  | 0000_0001 | GTM_083_O | GTM | GTM Data Port | O
|  | 0000_0010 | DSPI_4_PCS3 | SPI_4 | SPI Chip Select | O
|  | 0000_0011 | I3C_1_SCL_O | I3C_1 | I3C Serial clock | O
|  | 0000_0100 | CAN_3_TX | CAN_HUB | CAN Transmit Data | O
|  | - | GTM_083_I | GTM | GTM Data Port | I
| SIUL2_1 | 0000_0100 | I3C_1_SCL_I | I3C_1 | I3C Serial clock | I
| SIUL2_1 | 0000_0010 | EIRQ_4 | SIUL2_1 | External Interrupt | I
| SIUL2_1 | 0000_0010 | SENT_0_CH6_I | SRX_0 | SENT Channel Input | I
PAD_085 | SIUL2_1 | 0000_0000 | GPIO[85] | SIUL2_1 | General Purpose I/O 85 | I/O | 33GPIO | - | VDD_IO_F*
|  | 0000_0001 | GTM_084_O | GTM | GTM Data Port | O
|  | 0000_0010 | DSPI_4_PCS4 | SPI_4 | SPI Chip Select | O
|  | 0000_0011 | I3C_1_PUR | I3C_1 | I3C External Pull-up Control | O
|  | - | GTM_084_I | GTM | GTM Data Port | I
| SIUL2_1 | 0000_0010 | EIRQ_5 | SIUL2_1 | External Interrupt | I
| SIUL2_1 | 0000_0010 | SENT_0_CH7_I | SRX_0 | SENT Channel Input | I
| SIUL2_3 | 0000_0100 | CAN_3_RX | CAN_HUB | CAN Receive Data | I
PAD_086 | SIUL2_1 | 0000_0000 | GPIO[86] | SIUL2_1 | General Purpose I/O 86 | I/O | 33GPIO | - | VDD_IO_F*
|  | 0000_0001 | DSPI_2_SCK_O | SPI_2 | SPI Serial clock | O
|  | 0000_0010 | GTM_085_O | GTM | GTM Data Port | O
|  | 0000_0011 | TMR_1588_PP1 | NETC | 1588 Timer Periodic Pulse 1 | O
|  | - | GTM_085_I | GTM | GTM Data Port | I
| SIUL2_1 | 0000_0010 | DSPI_2_SCK_I | SPI_2 | SPI Serial clock | I
| SIUL2_1 | 0000_0011 | SENT_0_CH2_I | SRX_0 | SENT Channel Input | I
PAD_087 | SIUL2_1 | 0000_0000 | GPIO[87] | SIUL2_1 | General Purpose I/O 87 | I/O | 33GPIO | - | VDD_IO_F*
|  | 0000_0001 | GTM_086_O | GTM | GTM Data Port | O
|  | 0000_0010 | TMR_1588_PP2 | NETC | 1588 Timer Periodic Pulse 2 | O
|  | - | GTM_086_I | GTM | GTM Data Port | I
| SIUL2_1 | 0000_0010 | DSPI_2_SIN | SPI_2 | SPI Serial Data IN | I
| SIUL2_1 | 0000_0011 | SENT_0_CH3_I | SRX_0 | SENT Channel Input | I
PAD_088 | SIUL2_1 | 0000_0000 | GPIO[88] | SIUL2_1 | General Purpose I/O 88 | I/O | 33GPIO | - | VDD_IO_F*
|  | 0000_0001 | DSPI_2_SOUT | SPI_2 | SPI Serial Data OUT | O
|  | 0000_0010 | GTM_087_O | GTM | GTM Data Port | O
|  | - | GTM_087_I | GTM | GTM Data Port | I
| SIUL2_1 | 0000_0110 | TMR_1588_TRIG1 | NETC | 1588 Trigger Input 1 | I
| SIUL2_1 | 0000_0011 | SENT_0_CH4_I | SRX_0 | SENT Channel Input | I
PAD_089 | SIUL2_1 | 0000_0000 | GPIO[89] | SIUL2_1 | General Purpose I/O 89 | I/O | 33GPIO | - | VDD_IO_F*
|  | 0000_0001 | DSPI_2_PCS0_O | SPI_2 | SPI Chip Select | O
|  | 0000_0010 | GTM_088_O | GTM | GTM Data Port | O
|  | 0000_0011 | CLKOUT_1 | MC_CGM_1 | clock out | O
|  | - | GTM_088_I | GTM | GTM Data Port | I
| SIUL2_1 | 0000_0110 | TMR_1588_TRIG2 | NETC | 1588 Trigger Input 2 | I
| SIUL2_1 | 0000_0010 | DSPI_2_PCS0_I | SPI_2 | SPI Chip Select | I
| SIUL2_1 | 0000_0011 | SENT_0_CH5_I | SRX_0 | SENT Channel Input | I
PAD_090 | SIUL2_1 | 0000_0000 | GPIO[90] | SIUL2_1 | General Purpose I/O 90 | I/O | 33GPIO | - | VDD_IO_F*
|  | 0000_0001 | DSPI_2_PCS1 | SPI_2 | SPI Chip Select | O
|  | 0000_0010 | GTM_089_O | GTM | GTM Data Port | O
|  | 0000_0011 | LIN_3_TX | LINFlex_3 | LIN Transmit Data | O
|  | 0000_0100 | CAN_4_TX | CAN_HUB | CAN Transmit Data | O
|  | 0000_0101 | CAN_16_TX | CAN_HUB | CAN Transmit Data | O
|  | - | GTM_089_I | GTM | GTM Data Port | I
| SIUL2_1 | 0000_0010 | EIRQ_6 | SIUL2_1 | External Interrupt | I
| SIUL2_1 | 0000_0011 | SENT_0_CH6_I | SRX_0 | SENT Channel Input | I
PAD_091 | SIUL2_1 | 0000_0000 | GPIO[91] | SIUL2_1 | General Purpose I/O 91 | I/O | 33GPIO | - | VDD_IO_F*
|  | 0000_0001 | DSPI_2_PCS2 | SPI_2 | SPI Chip Select | O
|  | 0000_0010 | GTM_090_O | GTM | GTM Data Port | O
|  | - | GTM_090_I | GTM | GTM Data Port | I
| SIUL2_1 | 0000_0010 | LIN_3_RX | LINFlex_3 | LIN Receive Data | I
| SIUL2_1 | 0000_0010 | EIRQ_7 | SIUL2_1 | External Interrupt | I
| SIUL2_1 | 0000_0011 | SENT_0_CH7_I | SRX_0 | SENT Channel Input | I
| SIUL2_3 | 0000_0100 | CAN_4_RX | CAN_HUB | CAN Receive Data | I
| SIUL2_3 | 0000_0010 | CAN_16_RX | CAN_HUB | CAN Receive Data | I
PAD_092 | SIUL2_4 | 0000_0000 | GPIO[92] | SIUL2_4 | General Purpose I/O 92 | I/O | 18FAST | D14 | VDD_IO_QSPI_0
|  | 0000_0001 | GTM_091_O | GTM | GTM Data Port | O
|  | - | GTM_091_I | GTM | GTM Data Port | I
| SIUL2_4 | 0000_0010 | QSPI_0_INTA_B | QuadSPI_0 | QuadSPI 0 interrupt 0 | I
PAD_093 | SIUL2_4 | 0000_0000 | GPIO[93] | SIUL2_4 | General Purpose I/O 93 | I/O | 18FAST | B15 | VDD_IO_QSPI_0
|  | 0000_0001 | QSPI_0_CS_A0 | QuadSPI_0 | QuadSPI 0 Chip Select A0 | O
|  | 0000_0010 | GTM_092_O | GTM | GTM Data Port | O
|  | - | GTM_092_I | GTM | GTM Data Port | I
PAD_094 | SIUL2_4 | 0000_0000 | GPIO[94] | SIUL2_4 | General Purpose I/O 94 | I/O | 18FAST | E13 | VDD_IO_QSPI_0
|  | 0000_0001 | QSPI_0_DATA_A_O[1] | QuadSPI_0 | QuadSPI 0 Data OUT | O
|  | 0000_0010 | GTM_093_O | GTM | GTM Data Port | O
|  | - | GTM_093_I | GTM | GTM Data Port | I
|  | - | QSPI_0_DATA_A_I[1] | QuadSPI_0 | QuadSPI 0 Data IN | I
PAD_095 | SIUL2_4 | 0000_0000 | GPIO[95] | SIUL2_4 | General Purpose I/O 95 | I/O | 18FAST | A15 | VDD_IO_QSPI_0
|  | 0000_0001 | QSPI_0_DATA_A_O[5] | QuadSPI_0 | QuadSPI 0 Data OUT | O
|  | 0000_0010 | GTM_094_O | GTM | GTM Data Port | O
|  | - | GTM_094_I | GTM | GTM Data Port | I
|  | - | QSPI_0_DATA_A_I[5] | QuadSPI_0 | QuadSPI 0 Data IN | I
PAD_096 | SIUL2_4 | 0000_0000 | GPIO[96] | SIUL2_4 | General Purpose I/O 96 | I/O | 18FAST | B14 | VDD_IO_QSPI_0
|  | 0000_0001 | QSPI_0_DATA_A_O[7] | QuadSPI_0 | QuadSPI 0 Data OUT | O
|  | 0000_0010 | GTM_095_O | GTM | GTM Data Port | O
|  | - | GTM_095_I | GTM | GTM Data Port | I
|  | - | QSPI_0_DATA_A_I[7] | QuadSPI_0 | QuadSPI 0 Data IN | I
PAD_097 | SIUL2_4 | 0000_0000 | GPIO[97] | SIUL2_4 | General Purpose I/O 97 | I/O | 18FAST | A14 | VDD_IO_QSPI_0
|  | 0000_0001 | QSPI_0_DATA_A_O[3] | QuadSPI_0 | QuadSPI 0 Data OUT | O
|  | 0000_0010 | GTM_096_O | GTM | GTM Data Port | O
|  | - | GTM_096_I | GTM | GTM Data Port | I
|  | - | QSPI_0_DATA_A_I[3] | QuadSPI_0 | QuadSPI 0 Data IN | I
PAD_098 | SIUL2_4 | 0000_0000 | GPIO[98] | SIUL2_4 | General Purpose I/O 98 | I/O | 18FAST | E12 | VDD_IO_QSPI_0
|  | 0000_0001 | QSPI_0_CK_A_B | QuadSPI_0 | QuadSPI 0 Serial clock Flash A - | O
|  | 0000_0010 | GTM_097_O | GTM | GTM Data Port | O
|  | - | GTM_097_I | GTM | GTM Data Port | I
PAD_099 | SIUL2_4 | 0000_0000 | GPIO[99] | SIUL2_4 | General Purpose I/O 99 | I/O | 18FAST | D12 | VDD_IO_QSPI_0
|  | 0000_0001 | QSPI_0_CK_A | QuadSPI_0 | QuadSPI 0 Serial clock Flash A + | O
|  | 0000_0010 | GTM_098_O | GTM | GTM Data Port | O
|  | - | GTM_098_I | GTM | GTM Data Port | I
PAD_100 | SIUL2_4 | 0000_0000 | GPIO[100] | SIUL2_4 | General Purpose I/O 100 | I/O | 18FAST | B13 | VDD_IO_QSPI_0
|  | 0000_0001 | QSPI_0_DATA_A_O[0] | QuadSPI_0 | QuadSPI 0 Data OUT | O
|  | 0000_0010 | GTM_099_O | GTM | GTM Data Port | O
|  | - | GTM_099_I | GTM | GTM Data Port | I
|  | - | QSPI_0_DATA_A_I[0] | QuadSPI_0 | QuadSPI 0 Data IN | I
PAD_101 | SIUL2_4 | 0000_0000 | GPIO[101] | SIUL2_4 | General Purpose I/O 101 | I/O | 18FAST | A13 | VDD_IO_QSPI_0
|  | 0000_0001 | QSPI_0_DATA_A_O[4] | QuadSPI_0 | QuadSPI 0 Data OUT | O
|  | 0000_0010 | GTM_100_O | GTM | GTM Data Port | O
|  | - | GTM_100_I | GTM | GTM Data Port | I
|  | - | QSPI_0_DATA_A_I[4] | QuadSPI_0 | QuadSPI 0 Data IN | I
PAD_102 | SIUL2_4 | 0000_0000 | GPIO[102] | SIUL2_4 | General Purpose I/O 102 | I/O | 18FAST | D13 | VDD_IO_QSPI_0
|  | 0000_0001 | QSPI_0_DQS_A_O | QuadSPI_0 | QuadSPI 0 Data Strobe OUT | O
|  | 0000_0010 | GTM_101_O | GTM | GTM Data Port | O
|  | - | GTM_101_I | GTM | GTM Data Port | I
|  | - | QSPI_0_DQS_A_I | QuadSPI_0 | QuadSPI 0 Data Strobe IN | I
PAD_103 | SIUL2_4 | 0000_0000 | GPIO[103] | SIUL2_4 | General Purpose I/O 103 | I/O | 18FAST | B12 | VDD_IO_QSPI_0
|  | 0000_0001 | QSPI_0_DATA_A_O[6] | QuadSPI_0 | QuadSPI 0 Data OUT | O
|  | 0000_0010 | GTM_102_O | GTM | GTM Data Port | O
|  | - | GTM_102_I | GTM | GTM Data Port | I
|  | - | QSPI_0_DATA_A_I[6] | QuadSPI_0 | QuadSPI 0 Data IN | I
PAD_104 | SIUL2_4 | 0000_0000 | GPIO[104] | SIUL2_4 | General Purpose I/O 104 | I/O | 18FAST | A12 | VDD_IO_QSPI_0
|  | 0000_0001 | QSPI_0_DATA_A_O[2] | QuadSPI_0 | QuadSPI 0 Data OUT | O
|  | 0000_0010 | GTM_103_O | GTM | GTM Data Port | O
|  | - | GTM_103_I | GTM | GTM Data Port | I
|  | - | QSPI_0_DATA_A_I[2] | QuadSPI_0 | QuadSPI 0 Data IN | I
PAD_105 | SIUL2_4 | 0000_0000 | GPIO[105] | SIUL2_4 | General Purpose I/O 105 | I/O | 18FAST | A16 | VDD_IO_QSPI_0
|  | 0000_0001 | QSPI_0_CS_A1 | QuadSPI_0 | QuadSPI 0 Chip Select A1 | O
|  | 0000_0010 | GTM_104_O | GTM | GTM Data Port | O
|  | - | GTM_104_I | GTM | GTM Data Port | I
PAD_106 | SIUL2_4 | 0000_0000 | GPIO[106] | SIUL2_4 | General Purpose I/O 106 | I/O | 3318 | D20 | VDD_IO_QSPI_1
|  | 0000_0001 | QSPI_1_DATA_A_O[0] | QuadSPI_1 | QuadSPI 1 Data OUT | O
|  | 0000_0010 | SD_0_CMD_O | uSDHC | SD Command / Response | O
|  | 0000_0011 | GTM_105_O | GTM | GTM Data Port | O
|  | 0000_0100 | CAN_6_TX | CAN_HUB | CAN Transmit Data | O
|  | 0000_0101 | DSPI_6_SCK_O | SPI_6 | SPI Serial clock | O
|  | 0000_0110 | I3C_2_SCL_O | I3C_2 | I3C Serial clock | O
|  | - | GTM_105_I | GTM | GTM Data Port | I
|  | - | QSPI_1_DATA_A_I[0] | QuadSPI_1 | QuadSPI 1 Data IN | I
|  | - | SD_0_CMD_I | uSDHC | SD Command / Response | I
| SIUL2_4 | 0000_0010 | DSPI_6_SCK_I | SPI_6 | SPI Serial clock | I
| SIUL2_4 | 0000_0010 | I3C_2_SCL_I | I3C_2 | I3C Serial clock | I
PAD_107 | SIUL2_4 | 0000_0000 | GPIO[107] | SIUL2_4 | General Purpose I/O 107 | I/O | 3318 | E19 | VDD_IO_QSPI_1
|  | 0000_0001 | QSPI_1_DATA_A_O[3] | QuadSPI_1 | QuadSPI 1 Data OUT | O
|  | 0000_0010 | SD_0_D[0]_O | uSDHC | SD Data OUT | O
|  | 0000_0011 | GTM_106_O | GTM | GTM Data Port | O
|  | 0000_0100 | I3C_2_PUR | I3C_2 | I3C External Pull-up Control | O
|  | - | GTM_106_I | GTM | GTM Data Port | I
|  | - | QSPI_1_DATA_A_I[3] | QuadSPI_1 | QuadSPI 1 Data IN | I
|  | - | SD_0_D[0]_I | uSDHC | SD Data IN | I
| SIUL2_4 | 0000_0010 | DSPI_6_SIN | SPI_6 | SPI Serial Data IN | I
| SIUL2_4 | 0000_0010 | EIRQ_0 | SIUL2_4 | External Interrupt | I
| SIUL2_3 | 0000_0010 | CAN_6_RX | CAN_HUB | CAN Receive Data | I
PAD_108 | SIUL2_4 | 0000_0000 | GPIO[108] | SIUL2_4 | General Purpose I/O 108 | I/O | 3318 | F20 | VDD_IO_QSPI_1
|  | 0000_0001 | QSPI_1_CS_A0 | QuadSPI_1 | QuadSPI 1 Chip Select A0 | O
|  | 0000_0010 | SD_0_D[1]_O | uSDHC | SD Data OUT | O
|  | 0000_0011 | CAN_7_TX | CAN_HUB | CAN Transmit Data | O
|  | 0000_0100 | DSPI_6_SOUT | SPI_6 | SPI Serial Data OUT | O
|  | 0000_0101 | I3C_2_SDA[0]_O | I3C_2 | I3C Serial Data | O
|  | 0000_0110 | GTM_107_O | GTM | GTM Data Port | O
|  | - | GTM_107_I | GTM | GTM Data Port | I
|  | - | SD_0_D[1]_I | uSDHC | SD Data IN | I
| SIUL2_4 | 0000_0010 | I3C_2_SDA[0]_I | I3C_2 | I3C Serial Data | I
PAD_109 | SIUL2_4 | 0000_0000 | GPIO[109] | SIUL2_4 | General Purpose I/O 109 | I/O | 3318 | E20 | VDD_IO_QSPI_1
|  | 0000_0001 | QSPI_1_DATA_A_O[4] | QuadSPI_1 | QuadSPI 1 Data OUT | O
|  | 0000_0010 | SD_0_D[2]_O | uSDHC | SD Data OUT | O
|  | 0000_0011 | GTM_108_O | GTM | GTM Data Port | O
|  | 0000_0100 | DSPI_6_PCS0_O | SPI_6 | SPI Chip Select | O
|  | 0000_0101 | I3C_2_SDA[1]_O | I3C_2 | I3C Serial Data | O
|  | - | GTM_108_I | GTM | GTM Data Port | I
|  | - | QSPI_1_DATA_A_I[4] | QuadSPI_1 | QuadSPI 1 Data IN | I
|  | - | SD_0_D[2]_I | uSDHC | SD Data IN | I
| SIUL2_4 | 0000_0010 | DSPI_6_PCS0_I | SPI_6 | SPI Chip Select | I
| SIUL2_4 | 0000_0010 | I3C_2_SDA[1]_I | I3C_2 | I3C Serial Data | I
| SIUL2_4 | 0000_0010 | EIRQ_1 | SIUL2_4 | External Interrupt | I
| SIUL2_3 | 0000_0010 | CAN_7_RX | CAN_HUB | CAN Receive Data | I
PAD_110 | SIUL2_4 | 0000_0000 | GPIO[110] | SIUL2_4 | General Purpose I/O 110 | I/O | 3318 | K20 | VDD_IO_QSPI_1
|  | 0000_0001 | QSPI_1_DATA_A_O[1] | QuadSPI_1 | QuadSPI 1 Data OUT | O
|  | 0000_0010 | SD_0_D[3]_O | uSDHC | SD Data OUT | O
|  | 0000_0011 | CAN_8_TX | CAN_HUB | CAN Transmit Data | O
|  | 0000_0100 | GTM_109_O | GTM | GTM Data Port | O
|  | 0000_0101 | DSPI_6_PCS1 | SPI_6 | SPI Chip Select | O
|  | 0000_0110 | I3C_2_SDA[2]_O | I3C_2 | I3C Serial Data | O
|  | - | GTM_109_I | GTM | GTM Data Port | I
|  | - | QSPI_1_DATA_A_I[1] | QuadSPI_1 | QuadSPI 1 Data IN | I
|  | - | SD_0_D[3]_I | uSDHC | SD Data OUT | I
| SIUL2_4 | 0000_0010 | I3C_2_SDA[2]_I | I3C_2 | I3C Serial Data | I
PAD_111 | SIUL2_4 | 0000_0000 | GPIO[111] | SIUL2_4 | General Purpose I/O 111 | I/O | 3318 | L20 | VDD_IO_QSPI_1
|  | 0000_0001 | SD_0_CLK_O | uSDHC | SD clock OUT | O
|  | 0000_0010 | GTM_110_O | GTM | GTM Data Port | O
|  | 0000_0011 | DSPI_6_PCS2 | SPI_6 | SPI Chip Select | O
|  | 0000_0100 | I3C_2_SDA[3]_O | I3C_2 | I3C Serial Data | O
|  | 0000_0101 | EMIOS_0_CH16_O | eMIOS_0 | eMIOS channel | O
|  | 0000_0110 | QSPI_1_DQS_A_O | QuadSPI_1 | QuadSPI 1 Data Strobe OUT | O
|  | - | GTM_110_I | GTM | GTM Data Port | I
| SIUL2_4 | 0000_0010 | SD_0_CLK_I | uSDHC | SD clock IN, input is coming from dummy loopback pad. | I
| SIUL2_4 | 0000_0010 | QSPI_1_DQS_A_I | QuadSPI_1 | QuadSPI 1 Data Strobe IN, input is coming from dummy loopback pad. | I
| SIUL2_4 | 0000_0010 | I3C_2_SDA[3]_I | I3C_2 | I3C Serial Data | I
| SIUL2_4 | 0000_0010 | EMIOS_0_CH16_I | eMIOS_0 | eMIOS channel | I
| SIUL2_0 | 0000_0011 | EMIOS_1_CH16_I | eMIOS_1 | eMIOS internal loopback | I
| SIUL2_3 | 0000_0010 | CAN_8_RX | CAN_HUB | CAN Receive Data | I
PAD_112 | SIUL2_4 | 0000_0000 | GPIO[112] | SIUL2_4 | General Purpose I/O 112 | I/O | 3318 | G19 | VDD_IO_QSPI_1
|  | 0000_0001 | QSPI_1_DATA_A_O[7] | QuadSPI_1 | QuadSPI 1 Data OUT | O
|  | 0000_0010 | SD_0_D[5]_O | uSDHC | SD Data OUT | O
|  | 0000_0011 | DSPI_5_SOUT | SPI_5 | SPI Serial Data OUT | O
|  | 0000_0100 | CAN_3_TX | CAN_HUB | CAN Transmit Data | O
|  | 0000_0101 | GTM_111_O | GTM | GTM Data Port | O
|  | 0000_0110 | EMIOS_0_CH23_O | eMIOS_0 | eMIOS channel | O
|  | - | GTM_111_I | GTM | GTM Data Port | I
|  | - | QSPI_1_DATA_A_I[7] | QuadSPI_1 | QuadSPI 1 Data IN | I
|  | - | SD_0_D[5]_I | uSDHC | SD Data OUT | I
| SIUL2_4 | 0000_0010 | EMIOS_0_CH23_I | eMIOS_0 | eMIOS channel | I
| SIUL2_0 | 0000_0100 | EMIOS_1_CH23_I | eMIOS_1 | eMIOS internal loopback | I
PAD_113 | SIUL2_4 | 0000_0000 | GPIO[113] | SIUL2_4 | General Purpose I/O 113 | I/O | 3318 | J19 | VDD_IO_QSPI_1
|  | 0000_0001 | QSPI_1_CK_A | QuadSPI_1 | QuadSPI 1 Serial clock Flash A + | O
|  | 0000_0010 | SD_0_D[4]_O | uSDHC | SD Data OUT | O
|  | 0000_0011 | GTM_112_O | GTM | GTM Data Port | O
|  | 0000_0100 | EMIOS_0_CH21_O | eMIOS_0 | eMIOS channel | O
|  | - | GTM_112_I | GTM | GTM Data Port | I
|  | - | SD_0_D[4]_I | uSDHC | SD Data IN | I
| SIUL2_4 | 0000_0010 | DSPI_5_SIN | SPI_5 | SPI Serial Data IN | I
| SIUL2_4 | 0000_0011 | EMIOS_0_CH21_I | eMIOS_0 | eMIOS channel | I
| SIUL2_0 | 0000_0100 | EMIOS_1_CH21_I | eMIOS_1 | eMIOS internal loopback | I
| SIUL2_3 | 0000_0101 | CAN_3_RX | CAN_HUB | CAN Receive Data | I
PAD_114 | SIUL2_4 | 0000_0000 | GPIO[114] | SIUL2_4 | General Purpose I/O 114 | I/O | 3318 | K19 | VDD_IO_QSPI_1
|  | 0000_0001 | QSPI_1_CK_A_B | QuadSPI_1 | QuadSPI 1 Serial clock Flash A - | O
|  | 0000_0010 | SD_0_D[6]_O | uSDHC | SD Data OUT | O
|  | 0000_0011 | DSPI_5_SCK_O | SPI_5 | SPI Serial clock | O
|  | 0000_0100 | CAN_4_TX | CAN_HUB | CAN Transmit Data | O
|  | 0000_0101 | GTM_113_O | GTM | GTM Data Port | O
|  | 0000_0110 | EMIOS_0_CH20_O | eMIOS_0 | eMIOS channel | O
|  | 0000_0111 | CLKOUT_2 | MC_CGM_4 | clock out | O
|  | - | GTM_113_I | GTM | GTM Data Port | I
|  | - | SD_0_D[6]_I | uSDHC | SD Data OUT | I
| SIUL2_4 | 0000_0010 | DSPI_5_SCK_I | SPI_5 | SPI Serial clock | I
| SIUL2_4 | 0000_0010 | EMIOS_0_CH20_I | eMIOS_0 | eMIOS channel | I
| SIUL2_0 | 0000_0100 | EMIOS_1_CH20_I | eMIOS_1 | eMIOS internal loopback | I
PAD_115 | SIUL2_4 | 0000_0000 | GPIO[115] | SIUL2_4 | General Purpose I/O 115 | I/O | 3318 | H19 | VDD_IO_QSPI_1
|  | 0000_0001 | QSPI_1_DATA_A_O[5] | QuadSPI_1 | QuadSPI 1 Data OUT | O
|  | 0000_0010 | SD_0_D[7]_O | uSDHC | SD Data OUT | O
|  | 0000_0011 | DSPI_5_PCS0_O | SPI_5 | SPI Chip Select | O
|  | 0000_0100 | GTM_114_O | GTM | GTM Data Port | O
|  | 0000_0101 | EMIOS_0_CH19_O | eMIOS_0 | eMIOS channel | O
|  | - | GTM_114_I | GTM | GTM Data Port | I
|  | - | QSPI_1_DATA_A_I[5] | QuadSPI_1 | QuadSPI 1 Data IN | I
|  | - | SD_0_D[7]_I | uSDHC | SD Data OUT | I
| SIUL2_4 | 0000_0010 | DSPI_5_PCS0_I | SPI_5 | SPI Chip Select | I
| SIUL2_4 | 0000_0010 | PSI5_1_SDIN[0] | PSI5_1 | PSI5 Serial Data IN | I
| SIUL2_4 | 0000_0010 | EMIOS_0_CH19_I | eMIOS_0 | eMIOS channel | I
| SIUL2_0 | 0000_0011 | EMIOS_1_CH19_I | eMIOS_1 | eMIOS internal loopback | I
| SIUL2_3 | 0000_0101 | CAN_4_RX | CAN_HUB | CAN Receive Data | I
PAD_116 | SIUL2_4 | 0000_0000 | GPIO[116] | SIUL2_4 | General Purpose I/O 116 | I/O | 3318 | H20 | VDD_IO_QSPI_1
|  | 0000_0001 | QSPI_1_DATA_A_O[2] | QuadSPI_1 | QuadSPI 1 Data OUT | O
|  | 0000_0010 | SD_0_RST | uSDHC | SD Reset | O
|  | 0000_0011 | DSPI_5_PCS1 | SPI_5 | SPI Chip Select | O
|  | 0000_0100 | GTM_115_O | GTM | GTM Data Port | O
|  | 0000_0101 | CAN_6_TX | CAN_HUB | CAN Transmit Data | O
|  | 0000_0110 | EMIOS_0_CH18_O | eMIOS_0 | eMIOS channel | O
|  | 0000_0111 | PSI5_1_SDOUT[0] | PSI5_1 | PSI5 Serial Data OUT | O
|  | - | GTM_115_I | GTM | GTM Data Port | I
|  | - | QSPI_1_DATA_A_I[2] | QuadSPI_1 | QuadSPI 1 Data IN | I
| SIUL2_4 | 0000_0010 | EMIOS_0_CH18_I | eMIOS_0 | eMIOS channel | I
| SIUL2_0 | 0000_0011 | EMIOS_1_CH18_I | eMIOS_1 | eMIOS internal loopback | I
PAD_117 | SIUL2_4 | 0000_0000 | GPIO[117] | SIUL2_4 | General Purpose I/O 117 | I/O | 3318 | J20 | VDD_IO_QSPI_1
|  | 0000_0001 | QSPI_1_DATA_A_O[6] | QuadSPI_1 | QuadSPI 1 Data OUT | O
|  | 0000_0010 | SD_0_VSELECT | uSDHC | SD V Select | O
|  | 0000_0011 | DSPI_5_PCS2 | SPI_5 | SPI Chip Select | O
|  | 0000_0100 | GTM_116_O | GTM | GTM Data Port | O
|  | 0000_0101 | EMIOS_0_CH17_O | eMIOS_0 | eMIOS channel | O
|  | - | GTM_116_I | GTM | GTM Data Port | I
|  | - | QSPI_1_DATA_A_I[6] | QuadSPI_1 | QuadSPI 1 Data IN | I
| SIUL2_4 | 0000_0010 | PSI5_1_SDIN[1] | PSI5_1 | PSI5 Serial Data IN | I
| SIUL2_4 | 0000_0010 | EMIOS_0_CH17_I | eMIOS_0 | eMIOS channel | I
| SIUL2_0 | 0000_0100 | EMIOS_1_CH17_I | eMIOS_1 | eMIOS internal loopback | I
| SIUL2_3 | 0000_0011 | CAN_6_RX | CAN_HUB | CAN Receive Data | I
PAD_118 | SIUL2_4 | 0000_0000 | GPIO[118] | SIUL2_4 | General Purpose I/O 118 | I/O | 3318 | F19 | VDD_IO_QSPI_1
|  | 0000_0001 | QSPI_1_CS_A1 | QuadSPI_1 | QuadSPI 1 Chip Select A1 | O
|  | 0000_0010 | GTM_117_O | GTM | GTM Data Port | O
|  | 0000_0011 | DSPI_5_PCS3 | SPI_5 | SPI Chip Select | O
|  | 0000_0100 | DSPI_6_PCS3 | SPI_6 | SPI Chip Select | O
|  | 0000_0101 | CAN_7_TX | CAN_HUB | CAN Transmit Data | O
|  | 0000_0110 | PSI5_1_SDOUT[1] | PSI5_1 | PSI5 Serial Data OUT | O
|  | - | GTM_117_I | GTM | GTM Data Port | I
|  | - | SD_0_DQS_I | uSDHC | SD Data Strobe IN | I
PAD_119 | SIUL2_4 | 0000_0000 | GPIO[119] | SIUL2_4 | General Purpose I/O 119 | I/O | 3318 | G20 | VDD_IO_QSPI_1
|  | 0000_0001 | GTM_118_O | GTM | GTM Data Port | O
|  | 0000_0010 | DSPI_5_PCS4 | SPI_5 | SPI Chip Select | O
|  | 0000_0011 | DSPI_6_PCS4 | SPI_6 | SPI Chip Select | O
|  | - | GTM_118_I | GTM | GTM Data Port | I
| SIUL2_4 | 0000_0010 | QSPI_1_INTA_B | QuadSPI_1 | QuadSPI 1 interrupt 0 | I
| SIUL2_3 | 0000_0011 | CAN_7_RX | CAN_HUB | CAN Receive Data | I
PAD_120 | SIUL2_4 | 0000_0000 | GPIO[120] | SIUL2_4 | General Purpose I/O 120 | I/O | 33GPIO | D15 | VDD_IO_B*
|  | 0000_0001 | LIN_6_TX | LINFlex_6 | LIN Transmit Data | O
|  | 0000_0010 | GTM_119_O | GTM | GTM Data Port | O
|  | 0000_0011 | CAN_12_TX | CAN_HUB | CAN transmit data | O
|  | 0000_0100 | LCU_0_OUT[0] | LCU_0 | LCU data out | O
|  | 0000_0101 | EMIOS_0_CH31_O | eMIOS_0 | eMIOS channel | O
|  | - | GTM_119_I | GTM | GTM Data Port | I
| SIUL2_4 | 0000_0011 | PSI5_1_SDIN[0] | PSI5_1 | PSI5 Serial Data IN | I
| SIUL2_4 | 0000_0010 | EMIOS_0_CH31_I | eMIOS_0 | eMIOS channel | I
| SIUL2_0 | 0000_0011 | EMIOS_1_CH31_I | eMIOS_1 | eMIOS internal loopback | I
PAD_121 | SIUL2_4 | 0000_0000 | GPIO[121] | SIUL2_4 | General Purpose I/O 121 | I/O | 33GPIO | B16 | VDD_IO_B*
|  | 0000_0001 | GTM_120_O | GTM | GTM Data Port | O
|  | 0000_0010 | LCU_0_OUT[1] | LCU_0 | LCU data out | O
|  | 0000_0011 | EMIOS_0_CH30_O | eMIOS_0 | eMIOS channel | O
|  | 0000_0100 | PSI5_1_SDOUT[0] | PSI5_1 | PSI5 Serial Data OUT | O
|  | 0000_0101 | I3C_2_PUR | I3C_2 | I3C External Pull-up Control | O
|  | - | GTM_120_I | GTM | GTM Data Port | I
| SIUL2_4 | 0000_0010 | LIN_6_RX | LINFlex_6 | LIN Receive Data | I
| SIUL2_4 | 0000_0010 | EMIOS_0_CH30_I | eMIOS_0 | eMIOS channel | I
| SIUL2_0 | 0000_0100 | EMIOS_1_CH30_I | eMIOS_1 | eMIOS internal loopback | I
| SIUL2_3 | 0000_0010 | CAN_12_RX | CAN_HUB | CAN Receive Data | I
| SIUL2_1 | 0000_0111 | TMR_1588_TRIG1 | NETC | 1588 Trigger Input 1 | I
PAD_122 | SIUL2_4 | 0000_0000 | GPIO[122] | SIUL2_4 | General Purpose I/O 122 | I/O | 33GPIO | B18 | VDD_IO_B*
|  | 0000_0001 | GTM_121_O | GTM | GTM Data Port | O
|  | 0000_0010 | PSI5_S_1_TXCLK | PSI5_S_1 | PSI5_S TX clock | O
|  | 0000_0011 | CAN_17_TX | CAN_HUB | CAN transmit data | O
|  | 0000_0100 | I3C_2_SCL_O | I3C_2 | I3C Serial clock | O
|  | - | GTM_121_I | GTM | GTM Data Port | I
|  | - | RCON8 | BOOT | Boot Configuration Input 8 | I
| SIUL2_4 | 0000_0010 | TRGMUX_0_XIN[5] | TRGMUX_0 | TriggerMux Input | I
| SIUL2_4 | 0000_0011 | I3C_2_SCL_I | I3C_2 | I3C Serial clock | I
PAD_123 | SIUL2_4 | 0000_0000 | GPIO[123] | SIUL2_4 | General Purpose I/O 123 | I/O | 33GPIO | C18 | VDD_IO_B*
|  | 0000_0001 | LIN_7_TX | LINFlex_7 | LIN Transmit Data | O
|  | 0000_0010 | GTM_122_O | GTM | GTM Data Port | O
|  | 0000_0011 | LCU_0_OUT[2] | LCU_0 | LCU data out | O
|  | 0000_0100 | EMIOS_0_CH29_O | eMIOS_0 | eMIOS channel | O
|  | 0000_0101 | I3C_2_SDA[0]_O | I3C_2 | I3C Serial Data | O
|  | - | GTM_122_I | GTM | GTM Data Port | I
|  | - | RCON7 | BOOT | Boot Configuration Input 7 | I
| SIUL2_4 | 0000_0011 | PSI5_1_SDIN[1] | PSI5_1 | PSI5 Serial Data IN | I
| SIUL2_4 | 0000_0010 | EMIOS_0_CH29_I | eMIOS_0 | eMIOS channel | I
| SIUL2_4 | 0000_0011 | I3C_2_SDA[0]_I | I3C_2 | I3C Serial Data | I
| SIUL2_0 | 0000_0011 | EMIOS_1_CH29_I | eMIOS_1 | eMIOS internal loopback | I
| SIUL2_3 | 0000_0010 | CAN_17_RX | CAN_HUB | CAN Receive Data | I
PAD_124 | SIUL2_4 | 0000_0000 | GPIO[124] | SIUL2_4 | General Purpose I/O 124 | I/O | 33GPIO | E14 | VDD_IO_B*
|  | 0000_0001 | GTM_123_O | GTM | GTM Data Port | O
|  | 0000_0010 | LCU_0_OUT[3] | LCU_0 | LCU data out | O
|  | 0000_0011 | EMIOS_0_CH28_O | eMIOS_0 | eMIOS channel | O
|  | 0000_0100 | PSI5_1_SDOUT[1] | PSI5_1 | PSI5 Serial Data OUT | O
|  | 0000_0101 | DSPI_7_PCS1 | SPI_7 | SPI Chip Select | O
|  | - | GTM_123_I | GTM | GTM Data Port | I
| SIUL2_4 | 0000_0010 | LIN_7_RX | LINFlex_7 | LIN Receive Data | I
| SIUL2_4 | 0000_0010 | EIRQ_2 | SIUL2_4 | External Interrupt | I
| SIUL2_4 | 0000_0010 | EMIOS_0_CH28_I | eMIOS_0 | eMIOS channel | I
| SIUL2_0 | 0000_0011 | EMIOS_1_CH28_I | eMIOS_1 | eMIOS internal loopback | I
PAD_125 | SIUL2_4 | 0000_0000 | GPIO[125] | SIUL2_4 | General Purpose I/O 125 | I/O | 33GPIO | A17 | VDD_IO_B*
|  | 0000_0001 | LIN_8_TX | LINFlex_8 | LIN Transmit Data | O
|  | 0000_0010 | CAN_2_TX | CAN_HUB | CAN Transmit Data | O
|  | 0000_0011 | GTM_124_O | GTM | GTM Data Port | O
|  | 0000_0100 | LCU_0_OUT[4] | LCU_0 | LCU data out | O
|  | 0000_0101 | EMIOS_0_CH27_O | eMIOS_0 | eMIOS channel | O
|  | 0000_0110 | DSPI_7_SCK_O | SPI_7 | SPI Serial clock | O
|  | - | GTM_124_I | GTM | GTM Data Port | I
| SIUL2_4 | 0000_0010 | PSI5_1_SDIN[2] | PSI5_1 | PSI5 Serial Data IN | I
| SIUL2_4 | 0000_0010 | DSPI_7_SCK_I | SPI_7 | SPI Serial clock | I
| SIUL2_4 | 0000_0010 | EMIOS_0_CH27_I | eMIOS_0 | eMIOS channel | I
| SIUL2_0 | 0000_0011 | EMIOS_1_CH27_I | eMIOS_1 | eMIOS internal loopback | I
PAD_126 | SIUL2_4 | 0000_0000 | GPIO[126] | SIUL2_4 | General Purpose I/O 126 | I/O | 33GPIO | D16 | VDD_IO_B*
|  | 0000_0001 | GTM_125_O | GTM | GTM Data Port | O
|  | 0000_0010 | LCU_0_OUT[5] | LCU_0 | LCU data out | O
|  | 0000_0011 | EMIOS_0_CH26_O | eMIOS_0 | eMIOS channel | O
|  | 0000_0100 | PSI5_1_SDOUT[2] | PSI5_1 | PSI5 Serial Data OUT | O
|  | - | GTM_125_I | GTM | GTM Data Port | I
| SIUL2_4 | 0000_0010 | LIN_8_RX | LINFlex_8 | LIN Receive Data | I
| SIUL2_4 | 0000_0010 | DSPI_7_SIN | SPI_7 | SPI Serial Data IN | I
| SIUL2_4 | 0000_0010 | EMIOS_0_CH26_I | eMIOS_0 | eMIOS channel | I
| SIUL2_0 | 0000_0011 | EMIOS_1_CH26_I | eMIOS_1 | eMIOS internal loopback | I
| SIUL2_3 | 0000_0011 | CAN_2_RX | CAN_HUB | CAN Receive Data | I
PAD_127 | SIUL2_4 | 0000_0000 | GPIO[127] | SIUL2_4 | General Purpose I/O 127 | I/O | 33GPIO | B17 | VDD_IO_B*
|  | 0000_0001 | CAN_12_TX | CAN_HUB | CAN transmit data | O
|  | 0000_0010 | GTM_126_O | GTM | GTM Data Port | O
|  | 0000_0011 | LCU_0_OUT[6] | LCU_0 | LCU data out | O
|  | 0000_0100 | EMIOS_0_CH25_O | eMIOS_0 | eMIOS channel | O
|  | 0000_0101 | DSPI_7_SOUT | SPI_7 | SPI Serial Data OUT | O
|  | 0000_0110 | CAN_18_TX | CAN_HUB | CAN transmit data | O
|  | - | GTM_126_I | GTM | GTM Data Port | I
| SIUL2_4 | 0000_0010 | PSI5_1_SDIN[3] | PSI5_1 | PSI5 Serial Data IN | I
| SIUL2_4 | 0000_0010 | EMIOS_0_CH25_I | eMIOS_0 | eMIOS channel | I
| SIUL2_0 | 0000_0011 | EMIOS_1_CH25_I | eMIOS_1 | eMIOS internal loopback | I
PAD_128 | SIUL2_4 | 0000_0000 | GPIO[128] | SIUL2_4 | General Purpose I/O 128 | I/O | 33GPIO | A18 | VDD_IO_B*
|  | 0000_0001 | GTM_127_O | GTM | GTM Data Port | O
|  | 0000_0010 | EMIOS_0_CH24_O | eMIOS_0 | eMIOS channel | O
|  | 0000_0011 | PSI5_1_SDOUT[3] | PSI5_1 | PSI5 Serial Data OUT | O
|  | 0000_0100 | DSPI_7_PCS0_O | SPI_7 | SPI Chip Select | O
|  | - | GTM_127_I | GTM | GTM Data Port | I
| SIUL2_4 | 0000_0010 | TRGMUX_0_XIN[0] | TRGMUX_0 | TriggerMux Input | I
| SIUL2_4 | 0000_0010 | DSPI_7_PCS0_I | SPI_7 | SPI Chip Select | I
| SIUL2_4 | 0000_0010 | EMIOS_0_CH24_I | eMIOS_0 | eMIOS channel | I
| SIUL2_0 | 0000_0011 | EMIOS_1_CH24_I | eMIOS_1 | eMIOS internal loopback | I
| SIUL2_3 | 0000_0011 | CAN_12_RX | CAN_HUB | CAN Receive Data | I
| SIUL2_3 | 0000_0010 | CAN_18_RX | CAN_HUB | CAN Receive Data | I
PAD_129 | SIUL2_4 | 0000_0000 | GPIO[129] | SIUL2_4 | General Purpose I/O 129 | I/O | 33GPIO | A19 | VDD_IO_B*
|  | 0000_0001 | GTM_128_O | GTM | GTM Data Port | O
|  | 0000_0010 | EMIOS_0_CH23_O | eMIOS_0 | eMIOS channel | O
|  | 0000_0011 | PSI5_S_1_TXCLK | PSI5_S_1 | PSI5_S TX clock | O
|  | 0000_0100 | CAN_19_TX | CAN_HUB | CAN transmit data | O
|  | - | ERR_2_2 | C_VFCCU | C_VFCCU Error Output. C_VFCCU can control this PAD with higher priority. Refer to C_VFCCU bridge topic. | I/O
|  | - | GTM_128_I | GTM | GTM Data Port | I
| SIUL2_4 | 0000_0010 | SENT_1_CH0_I | SRX_1 | SENT Channel Input | I
| SIUL2_4 | 0000_0010 | TRGMUX_0_XIN[1] | TRGMUX_0 | TriggerMux Input | I
| SIUL2_4 | 0000_0011 | EMIOS_0_CH23_I | eMIOS_0 | eMIOS channel | I
| SIUL2_0 | 0000_0100 | EMIOS_1_CH23_I | eMIOS_1 | eMIOS internal loopback | I
PAD_130 | SIUL2_4 | 0000_0000 | GPIO[130] | SIUL2_4 | General Purpose I/O 130 | I/O | 33GPIO | E16 | VDD_IO_B*
|  | 0000_0001 | GTM_129_O | GTM | GTM Data Port | O
|  | 0000_0010 | EMIOS_0_CH22_O | eMIOS_0 | eMIOS channel | O
|  | 0000_0011 | PSI5_S_1_TX | PSI5_S_1 | PSI5_S Transmit Data | O
|  | - | GTM_129_I | GTM | GTM Data Port | I
| SIUL2_4 | 0000_0010 | SENT_1_CH1_I | SRX_1 | SENT Channel Input | I
| SIUL2_4 | 0000_0010 | TRGMUX_0_XIN[2] | TRGMUX_0 | TriggerMux Input | I
| SIUL2_4 | 0000_0010 | EMIOS_0_CH22_I | eMIOS_0 | eMIOS channel | I
| SIUL2_0 | 0000_0011 | EMIOS_1_CH22_I | eMIOS_1 | eMIOS internal loopback | I
| SIUL2_3 | 0000_0010 | CAN_19_RX | CAN_HUB | CAN Receive Data | I
PAD_131 | SIUL2_4 | 0000_0000 | GPIO[131] | SIUL2_4 | General Purpose I/O 131 | I/O | 33GPIO | B19 | VDD_IO_B*
|  | 0000_0001 | GTM_130_O | GTM | GTM Data Port | O
|  | 0000_0010 | EMIOS_0_CH8_O | eMIOS_0 | eMIOS channel | O
|  | 0000_0011 | CAN_20_TX | CAN_HUB | CAN transmit data | O
|  | - | GTM_130_I | GTM | GTM Data Port | I
| SIUL2_4 | 0000_0010 | SENT_1_CH2_I | SRX_1 | SENT Channel Input | I
| SIUL2_4 | 0000_0010 | TRGMUX_0_XIN[3] | TRGMUX_0 | TriggerMux Input | I
| SIUL2_4 | 0000_0010 | PSI5_S_1_RX | PSI5_S_1 | PSI5_S Receive Data | I
| SIUL2_4 | 0000_0010 | EMIOS_0_CH8_I | eMIOS_0 | eMIOS channel | I
| SIUL2_0 | 0000_0011 | EMIOS_1_CH8_I | eMIOS_1 | eMIOS internal loopback | I
PAD_132 | SIUL2_4 | 0000_0000 | GPIO[132] | SIUL2_4 | General Purpose I/O 132 | I/O | 33GPIO | E17 | VDD_IO_B*
|  | 0000_0001 | GTM_131_O | GTM | GTM Data Port | O
|  | 0000_0010 | EMIOS_0_CH17_O | eMIOS_0 | eMIOS channel | O
|  | 0000_0011 | DSPI_7_PCS4 | SPI_7 | SPI Chip Select | O
|  | - | GTM_131_I | GTM | GTM Data Port | I
| SIUL2_4 | 0000_0010 | SENT_1_CH3_I | SRX_1 | SENT Channel Input | I
| SIUL2_4 | 0000_0010 | EIRQ_3 | SIUL2_4 | External Interrupt | I
| SIUL2_4 | 0000_0010 | TRGMUX_0_XIN[4] | TRGMUX_0 | TriggerMux Input | I
| SIUL2_4 | 0000_0011 | EMIOS_0_CH17_I | eMIOS_0 | eMIOS channel | I
| SIUL2_0 | 0000_0100 | EMIOS_1_CH17_I | eMIOS_1 | eMIOS internal loopback | I
| SIUL2_3 | 0000_0010 | CAN_20_RX | CAN_HUB | CAN Receive Data | I
PAD_133 | SIUL2_4 | 0000_0000 | GPIO[133] | SIUL2_4 | General Purpose I/O 133 | I/O | 33GPIO | E15 | VDD_IO_B*
|  | 0000_0001 | GTM_132_O | GTM | GTM Data Port | O
|  | 0000_0010 | LCU_0_OUT[7] | LCU_0 | LCU data out | O
|  | 0000_0011 | EMIOS_0_CH10_O | eMIOS_0 | eMIOS channel | O
|  | 0000_0100 | CAN_21_TX | CAN_HUB | CAN Transmit Data | O
|  | - | GTM_132_I | GTM | GTM Data Port | I
| SIUL2_4 | 0000_0010 | SENT_1_CH4_I | SRX_1 | SENT Channel Input | I
| SIUL2_4 | 0000_0010 | EMIOS_0_CH10_I | eMIOS_0 | eMIOS channel | I
| SIUL2_0 | 0000_0011 | EMIOS_1_CH10_I | eMIOS_1 | eMIOS internal loopback | I
PAD_134 | SIUL2_4 | 0000_0000 | GPIO[134] | SIUL2_4 | General Purpose I/O 134 | I/O | 33GPIO | C19 | VDD_IO_B*
|  | 0000_0001 | GTM_133_O | GTM | GTM Data Port | O
|  | 0000_0010 | LCU_0_OUT[8] | LCU_0 | LCU data out | O
|  | 0000_0011 | EMIOS_0_CH20_O | eMIOS_0 | eMIOS channel | O
|  | 0000_0100 | CAN_1_TX | CAN_HUB | CAN Transmit Data | O
|  | 0000_0101 | DSPI_7_PCS3 | SPI_7 | SPI Chip Select | O
|  | - | GTM_133_I | GTM | GTM Data Port | I
| SIUL2_4 | 0000_0010 | SENT_1_CH5_I | SRX_1 | SENT Channel Input | I
| SIUL2_4 | 0000_0010 | EIRQ_4 | SIUL2_4 | External Interrupt | I
| SIUL2_4 | 0000_0011 | EMIOS_0_CH20_I | eMIOS_0 | eMIOS channel | I
| SIUL2_0 | 0000_0100 | EMIOS_1_CH20_I | eMIOS_1 | eMIOS internal loopback | I
PAD_135 | SIUL2_4 | 0000_0000 | GPIO[135] | SIUL2_4 | General Purpose I/O 135 | I/O | 33GPIO | B20 | VDD_IO_B*
|  | 0000_0001 | GTM_134_O | GTM | GTM Data Port | O
|  | 0000_0010 | LCU_0_OUT[9] | LCU_0 | LCU data out | O
|  | 0000_0011 | EMIOS_0_CH12_O | eMIOS_0 | eMIOS channel | O
|  | - | GTM_134_I | GTM | GTM Data Port | I
| SIUL2_4 | 0000_0010 | SENT_1_CH6_I | SRX_1 | SENT Channel Input | I
| SIUL2_4 | 0000_0010 | EMIOS_0_CH12_I | eMIOS_0 | eMIOS channel | I
| SIUL2_0 | 0000_0011 | EMIOS_1_CH12_I | eMIOS_1 | eMIOS internal loopback | I
| SIUL2_3 | 0000_0011 | CAN_1_RX | CAN_HUB | CAN Receive Data | I
PAD_136 | SIUL2_4 | 0000_0000 | GPIO[136] | SIUL2_4 | General Purpose I/O 136 | I/O | 33GPIO | D19 | VDD_IO_B*
|  | 0000_0001 | GTM_135_O | GTM | GTM Data Port | O
|  | 0000_0010 | LCU_0_OUT[10] | LCU_0 | LCU data out | O
|  | 0000_0011 | EMIOS_0_CH21_O | eMIOS_0 | eMIOS channel | O
|  | 0000_0100 | DSPI_7_PCS2 | SPI_7 | SPI Chip Select | O
|  | - | GTM_135_I | GTM | GTM Data Port | I
| SIUL2_4 | 0000_0010 | SENT_1_CH7_I | SRX_1 | SENT Channel Input | I
| SIUL2_4 | 0000_0011 | TRGMUX_0_XIN[5] | TRGMUX_0 | TriggerMux Input | I
| SIUL2_4 | 0000_0010 | EMIOS_0_CH21_I | eMIOS_0 | eMIOS channel | I
| SIUL2_0 | 0000_0100 | EMIOS_1_CH21_I | eMIOS_1 | eMIOS internal loopback | I
PAD_137 | SIUL2_4 | 0000_0000 | GPIO[137] | SIUL2_4 | General Purpose I/O 137 | I/O | 33GPIO | C20 | VDD_IO_B*
|  | 0000_0001 | GTM_136_O | GTM | GTM Data Port | O
|  | 0000_0010 | LCU_0_OUT[11] | LCU_0 | LCU data out | O
|  | 0000_0011 | EMIOS_0_CH14_O | eMIOS_0 | eMIOS channel | O
|  | - | ERR_3_2 | C_VFCCU | C_VFCCU Error Output. C_VFCCU can control this PAD with higher priority. Refer to C_VFCCU bridge topic. | I/O
|  | - | GTM_136_I | GTM | GTM Data Port | I
| SIUL2_4 | 0000_0010 | EIRQ_5 | SIUL2_4 | External Interrupt | I
| SIUL2_4 | 0000_0010 | EMIOS_0_CH14_I | eMIOS_0 | eMIOS channel | I
| SIUL2_0 | 0000_0011 | EMIOS_1_CH14_I | eMIOS_1 | eMIOS internal loopback | I
| SIUL2_3 | 0000_0010 | CAN_21_RX | CAN_HUB | CAN Receive Data | I
PAD_138 | SIUL2_4 | 0000_0000 | GPIO[138] | SIUL2_4 | General Purpose I/O 138 | I/O | 33GPIO | L19 | VDD_IO_H
|  | 0000_0001 | GTM_137_O | GTM | GTM Data Port | O
|  | 0000_0010 | CAN_12_TX | CAN_HUB | CAN transmit data | O
|  | 0000_0011 | EMIOS_0_CH0_O | eMIOS_0 | eMIOS channel | O
|  | 0000_0100 | CAN_6_TX | CAN_HUB | CAN Transmit Data | O
|  | - | GTM_137_I | GTM | GTM Data Port | I
| SIUL2_4 | 0000_0100 | TRGMUX_0_XIN[5] | TRGMUX_0 | TriggerMux Input | I
| SIUL2_4 | 0000_0011 | SENT_1_CH0_I | SRX_1 | SENT Channel Input | I
| SIUL2_4 | 0000_0010 | EMIOS_0_CH0_I | eMIOS_0 | eMIOS channel | I
| SIUL2_0 | 0000_0011 | EMIOS_1_CH0_I | eMIOS_1 | eMIOS internal loopback | I
PAD_139 | SIUL2_4 | 0000_0000 | GPIO[139] | SIUL2_4 | General Purpose I/O 139 | I/O | 33GPIO | M20 | VDD_IO_H
|  | 0000_0001 | GTM_138_O | GTM | GTM Data Port | O
|  | 0000_0010 | EMIOS_0_CH1_O | eMIOS_0 | eMIOS channel | O
|  | - | GTM_138_I | GTM | GTM Data Port | I
| SIUL2_4 | 0000_0010 | QSPI_1_INTB_B | QuadSPI_1 | QuadSPI 1 interrupt 1 | I
| SIUL2_4 | 0000_0011 | SENT_1_CH1_I | SRX_1 | SENT Channel Input | I
| SIUL2_4 | 0000_0010 | EIRQ_6 | SIUL2_4 | External Interrupt | I
| SIUL2_4 | 0000_0010 | EMIOS_0_CH1_I | eMIOS_0 | eMIOS channel | I
| SIUL2_0 | 0000_0011 | EMIOS_1_CH1_I | eMIOS_1 | eMIOS internal loopback | I
| SIUL2_3 | 0000_0100 | CAN_6_RX | CAN_HUB | CAN Receive Data | I
| SIUL2_3 | 0000_0100 | CAN_12_RX | CAN_HUB | CAN Receive Data | I
PAD_140 | SIUL2_4 | 0000_0000 | GPIO[140] | SIUL2_4 | General Purpose I/O 140 | I/O | 33GPIO | M19 | VDD_IO_H
|  | 0000_0001 | QSPI_1_DATA_B_O[3] | QuadSPI_1 | Quadspi 1 Data OUT | O
|  | 0000_0010 | DSPI_6_SCK_O | SPI_6 | SPI Serial clock | O
|  | 0000_0011 | GTM_139_O | GTM | GTM Data Port | O
|  | 0000_0100 | EMIOS_0_CH2_O | eMIOS_0 | eMIOS channel | O
|  | 0000_0101 | CAN_7_TX | CAN_HUB | CAN Transmit Data | O
|  | - | GTM_139_I | GTM | GTM Data Port | I
|  | - | QSPI_1_DATA_B_I[3] | QuadSPI_1 | QuadSPI 1 Data IN | I
| SIUL2_4 | 0000_0011 | DSPI_6_SCK_I | SPI_6 | SPI Serial clock | I
| SIUL2_4 | 0000_0010 | EMIOS_0_CH2_I | eMIOS_0 | eMIOS channel | I
| SIUL2_0 | 0000_0011 | EMIOS_1_CH2_I | eMIOS_1 | eMIOS internal loopback | I
| SIUL2_4 | 0000_0011 | SENT_1_CH2_I | SRX_1 | SENT Channel Input | I
PAD_141 | SIUL2_4 | 0000_0000 | GPIO[141] | SIUL2_4 | General Purpose I/O 141 | I/O | 33GPIO | N20 | VDD_IO_H
|  | 0000_0001 | QSPI_1_DATA_B_O[2] | QuadSPI_1 | QuadSPI 1 Data OUT | O
|  | 0000_0010 | GTM_140_O | GTM | GTM Data Port | O
|  | 0000_0011 | EMIOS_0_CH3_O | eMIOS_0 | eMIOS channel | O
|  | - | GTM_140_I | GTM | GTM Data Port | I
|  | - | QSPI_1_DATA_B_I[2] | QuadSPI_1 | QuadSPI 1 Data IN | I
| SIUL2_4 | 0000_0011 | DSPI_6_SIN | SPI_6 | SPI Serial Data IN | I
| SIUL2_4 | 0000_0011 | SENT_1_CH3_I | SRX_1 | SENT Channel Input | I
| SIUL2_4 | 0000_0010 | EIRQ_7 | SIUL2_4 | External Interrupt | I
| SIUL2_4 | 0000_0010 | EMIOS_0_CH3_I | eMIOS_0 | eMIOS channel | I
| SIUL2_0 | 0000_0011 | EMIOS_1_CH3_I | eMIOS_1 | eMIOS internal loopback | I
| SIUL2_3 | 0000_0100 | CAN_7_RX | CAN_HUB | CAN Receive Data | I
PAD_142 | SIUL2_4 | 0000_0000 | GPIO[142] | SIUL2_4 | General Purpose I/O 142 | I/O | 33GPIO | N19 | VDD_IO_H
|  | 0000_0001 | QSPI_1_CK_B | QuadSPI_1 | QuadSPI Serial clock Flash B | O
|  | 0000_0010 | DSPI_6_SOUT | SPI_6 | SPI Serial Data OUT | O
|  | 0000_0011 | GTM_141_O | GTM | GTM Data Port | O
|  | 0000_0100 | EMIOS_0_CH4_O | eMIOS_0 | eMIOS channel | O
|  | 0000_0101 | CAN_8_TX | CAN_HUB | CAN Transmit Data | O
|  | - | GTM_141_I | GTM | GTM Data Port | I
| SIUL2_4 | 0000_0011 | SENT_1_CH4_I | SRX_1 | SENT Channel Input | I
| SIUL2_4 | 0000_0010 | EMIOS_0_CH4_I | eMIOS_0 | eMIOS channel | I
| SIUL2_0 | 0000_0011 | EMIOS_1_CH4_I | eMIOS_1 | eMIOS internal loopback | I
PAD_143 | SIUL2_4 | 0000_0000 | GPIO[143] | SIUL2_4 | General Purpose I/O 143 | I/O | 33GPIO | P20 | VDD_IO_H
|  | 0000_0001 | QSPI_1_CS_B0 | QuadSPI_1 | QuadSPI 1 Chip Select B0 | O
|  | 0000_0010 | DSPI_6_PCS0_O | SPI_6 | SPI Chip Select | O
|  | 0000_0011 | GTM_142_O | GTM | GTM Data Port | O
|  | 0000_0100 | EMIOS_0_CH5_O | eMIOS_0 | eMIOS channel | O
|  | - | GTM_142_I | GTM | GTM Data Port | I
| SIUL2_4 | 0000_0011 | DSPI_6_PCS0_I | SPI_6 | SPI Chip Select | I
| SIUL2_4 | 0000_0011 | SENT_1_CH5_I | SRX_1 | SENT Channel Input | I
| SIUL2_4 | 0000_0010 | EMIOS_0_CH5_I | eMIOS_0 | eMIOS channel | I
| SIUL2_0 | 0000_0011 | EMIOS_1_CH5_I | eMIOS_1 | eMIOS internal loopback | I
| SIUL2_3 | 0000_0011 | CAN_8_RX | CAN_HUB | CAN Receive Data | I
PAD_144 | SIUL2_4 | 0000_0000 | GPIO[144] | SIUL2_4 | General Purpose I/O 144 | I/O | 33GPIO | P19 | VDD_IO_H
|  | 0000_0001 | QSPI_1_DATA_B_O[1] | QuadSPI_1 | QuadSPI 1 Data OUT | O
|  | 0000_0010 | DSPI_6_PCS1 | SPI_6 | SPI Chip Select | O
|  | 0000_0011 | GTM_143_O | GTM | GTM Data Port | O
|  | 0000_0100 | EMIOS_0_CH6_O | eMIOS_0 | eMIOS channel | O
|  | - | RCON14 | BOOT | Boot Configuration Input 14 | I
|  | - | GTM_143_I | GTM | GTM Data Port | I
|  | - | QSPI_1_DATA_B_I[1] | QuadSPI_1 | QuadSPI 1 Data IN | I
| SIUL2_4 | 0000_0011 | SENT_1_CH6_I | SRX_1 | SENT Channel Input | I
| SIUL2_4 | 0000_0010 | EMIOS_0_CH6_I | eMIOS_0 | eMIOS channel | I
| SIUL2_0 | 0000_0011 | EMIOS_1_CH6_I | eMIOS_1 | eMIOS internal loopback | I
PAD_145 | SIUL2_4 | 0000_0000 | GPIO[145] | SIUL2_4 | General Purpose I/O 145 | I/O | 33GPIO | R20 | VDD_IO_H
|  | 0000_0001 | QSPI_1_DATA_B_O[0] | QuadSPI_1 | QuadSPI 1 Data OUT | O
|  | 0000_0010 | DSPI_6_PCS2 | SPI_6 | SPI Chip Select | O
|  | 0000_0011 | GTM_144_O | GTM | GTM Data Port | O
|  | 0000_0100 | EMIOS_0_CH7_O | eMIOS_0 | eMIOS channel | O
|  | - | RCON15 | BOOT | Boot Configuration Input 15 | I
|  | - | GTM_144_I | GTM | GTM Data Port | I
|  | - | QSPI_1_DATA_B_I[0] | QuadSPI_1 | QuadSPI 1 Data IN | I
| SIUL2_4 | 0000_0011 | SENT_1_CH7_I | SRX_1 | SENT Channel Input | I
| SIUL2_4 | 0000_0010 | EMIOS_0_CH7_I | eMIOS_0 | eMIOS channel | I
| SIUL2_0 | 0000_0011 | EMIOS_1_CH7_I | eMIOS_1 | eMIOS internal loopback | I
PAD_146 | SIUL2_5 | 0000_0000 | GPIO[146] | SIUL2_5 | General Purpose I/O 146 | I/O | 33GPIO | T20 | VDD_IO_A_J_POR
|  | 0000_0001 | CAN_10_TX | CAN_HUB | CAN Transmit Data | O
|  | 0000_0010 | GTM_145_O | GTM | GTM Data Port | O
|  | - | RCON0 | BOOT | Boot Configuration Input 0 | I
|  | - | GTM_145_I | GTM | GTM Data Port | I
PAD_147 | SIUL2_5 | 0000_0000 | GPIO[147] | SIUL2_5 | General Purpose I/O 147 | I/O | 33GPIO | U20 | VDD_IO_A_J_POR
|  | 0000_0001 | GTM_146_O | GTM | GTM Data Port | O
|  | - | RCON1 | BOOT | Boot Configuration Input 1 | I
|  | - | GTM_146_I | GTM | GTM Data Port | I
| SIUL2_5 | 0000_0010 | EIRQ_0 | SIUL2_5 | External Interrupt | I
| SIUL2_3 | 0000_0010 | CAN_10_RX | CAN_HUB | CAN Receive Data | I
PAD_148 | SIUL2_5 | 0000_0000 | GPIO[148] | SIUL2_5 | General Purpose I/O 148 | I/O | 33GPIO | R19 | VDD_IO_A_J_POR
|  | 0000_0001 | CAN_11_TX | CAN_HUB | CAN Transmit Data | O
|  | 0000_0010 | GTM_147_O | GTM | GTM Data Port | O
|  | 0000_0011 | DSPI_9_PCS4 | SPI_9 | SPI Chip Select | O
|  | - | RCON2 | BOOT | Boot Configuration Input 2 | I
|  | - | GTM_147_I | GTM | GTM Data Port | I
PAD_149 | SIUL2_5 | 0000_0000 | GPIO[149] | SIUL2_5 | General Purpose I/O 149 | I/O | 33GPIO | T19 | VDD_IO_A_J_POR
|  | 0000_0001 | GTM_148_O | GTM | GTM Data Port | O
|  | 0000_0010 | DSPI_9_PCS3 | SPI_9 | SPI Chip Select | O
|  | 0000_0011 | DSPI_8_PCS0_O | SPI_8 | SPI Chip Select | O
|  | - | RCON3 | BOOT | Boot Configuration Input 3 | I
|  | - | GTM_148_I | GTM | GTM Data Port | I
| SIUL2_5 | 0000_0010 | EIRQ_1 | SIUL2_5 | External Interrupt | I
| SIUL2_3 | 0000_0010 | CAN_11_RX | CAN_HUB | CAN Receive Data | I
| SIUL2_5 | 0000_0100 | DSPI_8_PCS0_I | SPI_8 | SPI Chip Select | I
PAD_150 | SIUL2_5 | 0000_0000 | GPIO[150] | SIUL2_5 | General Purpose I/O 150 | I/O | 33GPIO | U19 | VDD_IO_A_J_POR
|  | 0000_0001 | LIN_9_TX | LINFlex_9 | LIN Transmit Data | O
|  | 0000_0010 | GTM_149_O | GTM | GTM Data Port | O
|  | 0000_0011 | DSPI_8_SCK_O | SPI_8 | SPI Serial clock | O
|  | 0000_0100 | DSPI_9_PCS2 | SPI_9 | SPI Chip Select | O
|  | 0000_0101 | CAN_1_TX | CAN_HUB | CAN Transmit Data | O
|  | - | RCON4 | BOOT | Boot Configuration Input 4 | I
|  | - | GTM_149_I | GTM | GTM Data Port | I
| SIUL2_5 | 0000_0010 | DSPI_8_SCK_I | SPI_8 | SPI Serial clock | I
PAD_151 | SIUL2_5 | 0000_0000 | GPIO[151] | SIUL2_5 | General Purpose I/O 151 | I/O | 33GPIO | V20 | VDD_IO_A_J_POR
|  | 0000_0001 | GTM_150_O | GTM | GTM Data Port | O
|  | 0000_0010 | DSPI_8_SOUT | SPI_8 | SPI Serial Data OUT | O
|  | 0000_0011 | DSPI_9_PCS1 | SPI_9 | SPI Chip Select | O
|  | - | GTM_150_I | GTM | GTM Data Port | I
| SIUL2_5 | 0000_0010 | LIN_9_RX | LINFlex_9 | LIN Receive Data | I
| SIUL2_5 | 0000_0010 | EIRQ_2 | SIUL2_5 | External Interrupt | I
| SIUL2_3 | 0000_0100 | CAN_1_RX | CAN_HUB | CAN Receive Data | I
PAD_152 | SIUL2_5 | 0000_0000 | GPIO[152] | SIUL2_5 | General Purpose I/O 152 | I/O | 33GPIO | V19 | VDD_IO_A_J_POR
|  | 0000_0001 | LIN_10_TX | LINFlex_10 | LIN Transmit Data | O
|  | 0000_0010 | GTM_151_O | GTM | GTM Data Port | O
|  | 0000_0011 | CANXL_0_TX | CANXL_0 | CANXL Transmit Data | O
|  | 0000_0100 | CAN_22_TX | CAN_HUB | CAN Transmit Data | O
|  | - | GTM_151_I | GTM | GTM Data Port | I
| SIUL2_5 | 0000_0010 | DSPI_8_SIN | SPI_8 | SPI Serial Data IN | I
PAD_153 | SIUL2_5 | 0000_0000 | GPIO[153] | SIUL2_5 | General Purpose I/O 153 | I/O | 33GPIO | V18 | VDD_IO_A_J_POR
|  | 0000_0001 | GTM_152_O | GTM | GTM Data Port | O
|  | 0000_0010 | DSPI_8_PCS0_O | SPI_8 | SPI Chip Select | O
|  | - | GTM_152_I | GTM | GTM Data Port | I
| SIUL2_5 | 0000_0010 | LIN_10_RX | LINFlex_10 | LIN Receive Data | I
| SIUL2_5 | 0000_0010 | DSPI_8_PCS0_I | SPI_8 | SPI Chip Select | I
| SIUL2_5 | 0000_0010 | CANXL_0_RX | CANXL_0 | CANXL Receive Data | I
| SIUL2_5 | 0000_0010 | EIRQ_3 | SIUL2_5 | External Interrupt | I
| SIUL2_3 | 0000_0010 | CAN_22_RX | CAN_HUB | CAN Receive Data | I
PAD_154 | SIUL2_5 | 0000_0000 | GPIO[154] | SIUL2_5 | General Purpose I/O 154 | I/O | 33GPIO | U12 | VDD_IO_I
|  | 0000_0001 | CAN_13_TX | CAN_HUB | CAN transmit data | O
|  | 0000_0010 | GTM_153_O | GTM | GTM Data Port | O
|  | 0000_0011 | CANXL_1_TX | CANXL_1 | CANXL Transmit Data | O
|  | - | RCON5 | BOOT | Boot Configuration Input 5 | I
|  | - | GTM_153_I | GTM | GTM Data Port | I
PAD_155 | SIUL2_5 | 0000_0000 | GPIO[155] | SIUL2_5 | General Purpose I/O 155 | I/O | 33GPIO | T13 | VDD_IO_I
|  | 0000_0001 | GTM_154_O | GTM | GTM Data Port | O
|  | - | RCON6 | BOOT | Boot Configuration Input 6 | I
|  | - | GTM_154_I | GTM | GTM Data Port | I
| SIUL2_5 | 0000_0010 | CANXL_1_RX | CANXL_1 | CANXL Receive Data | I
| SIUL2_3 | 0000_0010 | CAN_13_RX | CAN_HUB | CAN Receive Data | I
PAD_156 | SIUL2_5 | 0000_0000 | GPIO[156] | SIUL2_5 | General Purpose I/O 156 | I/O | 33GPIO | W20 | VDD_IO_A_J_POR
|  | 0000_0001 | GTM_155_O | GTM | GTM Data Port | O
|  | 0000_0010 | CLKOUT_3 | MC_CGM_5 | clock out | O
|  | - | RCON9 | BOOT | Boot Configuration Input 9 | I
|  | - | GTM_155_I | GTM | GTM Data Port | I
| SIUL2_5 | 0000_0100 | CANXL_0_RX | CANXL_0 | CANXL Receive Data | I
PAD_157 | SIUL2_5 | 0000_0000 | GPIO[157] | SIUL2_5 | General Purpose I/O 157 | I/O | 33GPIO | U16 | VDD_IO_I
|  | 0000_0001 | LIN_11_TX | LINFlex_11 | LIN Transmit Data | O
|  | 0000_0010 | GTM_156_O | GTM | GTM Data Port | O
|  | 0000_0011 | DSPI_9_SCK_O | SPI_9 | SPI Serial clock | O
|  | 0000_0100 | CAN_2_TX | CAN_HUB | CAN Transmit Data | O
|  | - | RCON10 | BOOT | Boot Configuration Input 10 | I
|  | - | GTM_156_I | GTM | GTM Data Port | I
| SIUL2_5 | 0000_0010 | DSPI_9_SCK_I | SPI_9 | SPI Serial clock | I
PAD_158 | SIUL2_5 | 0000_0000 | GPIO[158] | SIUL2_5 | General Purpose I/O 158 | I/O | 33GPIO | T16 | VDD_IO_I
|  | 0000_0001 | GTM_157_O | GTM | GTM Data Port | O
|  | 0000_0010 | DSPI_9_SOUT | SPI_9 | SPI Serial Data OUT | O
|  | - | RCON11 | BOOT | Boot Configuration Input 11 | I
|  | - | GTM_157_I | GTM | GTM Data Port | I
| SIUL2_5 | 0000_0010 | LIN_11_RX | LINFlex_11 | LIN Receive Data | I
| SIUL2_3 | 0000_0100 | CAN_2_RX | CAN_HUB | CAN Receive Data | I
PAD_159 | SIUL2_5 | 0000_0000 | GPIO[159] | SIUL2_5 | General Purpose I/O 159 | I/O | 33GPIO | T14 | VDD_IO_I
|  | 0000_0001 | CAN_9_TX | CAN_HUB | CAN Transmit Data | O
|  | 0000_0010 | GTM_158_O | GTM | GTM Data Port | O
|  | 0000_0011 | DSPI_8_PCS1 | SPI_8 | SPI Chip Select | O
|  | - | RCON12 | BOOT | Boot Configuration Input 12 | I
|  | - | GTM_158_I | GTM | GTM Data Port | I
PAD_160 | SIUL2_5 | 0000_0000 | GPIO[160] | SIUL2_5 | General Purpose I/O 160 | I/O | 33GPIO | U14 | VDD_IO_I
|  | 0000_0001 | GTM_159_O | GTM | GTM Data Port | O
|  | 0000_0010 | DSPI_8_PCS2 | SPI_8 | SPI Chip Select | O
|  | - | RCON13 | BOOT | Boot Configuration Input 13 | I
|  | - | GTM_159_I | GTM | GTM Data Port | I
| SIUL2_5 | 0000_0010 | EIRQ_4 | SIUL2_5 | External Interrupt | I
| SIUL2_3 | 0000_0010 | CAN_9_RX | CAN_HUB | CAN Receive Data | I
PAD_161 | SIUL2_5 | 0000_0000 | GPIO[161] | SIUL2_5 | General Purpose I/O 161 | I/O | 33GPIO | T15 | VDD_IO_I
|  | 0000_0001 | CAN_5_TX | CAN_HUB | CAN Transmit Data | O
|  | 0000_0010 | GTM_160_O | GTM | GTM Data Port | O
|  | 0000_0011 | DSPI_8_PCS3 | SPI_8 | SPI Chip Select | O
|  | 0000_0100 | CANXL_0_TX | CANXL_0 | CANXL Transmit Data | O
|  | 0000_0101 | CAN_23_TX | CAN_HUB | CAN Transmit Data | O
|  | - | GTM_160_I | GTM | GTM Data Port | I
| SIUL2_5 | 0000_0010 | DSPI_9_SIN | SPI_9 | SPI Serial Data IN | I
PAD_162 | SIUL2_5 | 0000_0000 | GPIO[162] | SIUL2_5 | General Purpose I/O 162 | I/O | 33GPIO | U15 | VDD_IO_I
|  | 0000_0001 | GTM_161_O | GTM | GTM Data Port | O
|  | 0000_0010 | DSPI_8_PCS4 | SPI_8 | SPI Chip Select | O
|  | 0000_0011 | DSPI_9_PCS0_O | SPI_9 | SPI Chip Select | O
|  | - | GTM_161_I | GTM | GTM Data Port | I
| SIUL2_5 | 0000_0010 | DSPI_9_PCS0_I | SPI_9 | SPI Chip Select | I
| SIUL2_5 | 0000_0010 | EIRQ_5 | SIUL2_5 | External Interrupt | I
| SIUL2_5 | 0000_0011 | CANXL_0_RX | CANXL_0 | CANXL Receive Data | I
| SIUL2_3 | 0000_0011 | CAN_5_RX | CAN_HUB | CAN Receive Data | I
| SIUL2_3 | 0000_0010 | CAN_23_RX | CAN_HUB | CAN Receive Data | I
PAD_163 | SIUL2_5 | 0000_0000 | GPIO[163] | SIUL2_5 | General Purpose I/O 163 | I/O | 33GPIO | W18 | VDD_IO_A_J_POR
|  | 0000_0001 | GTM_162_O | GTM | GTM Data Port | O
|  | 0000_0010 | DSPI_8_SOUT | SPI_8 | SPI Serial Data OUT | O
|  | - | GTM_162_I | GTM | GTM Data Port | I
PAD_164 | SIUL2_5 | 0000_0000 | GPIO[164] | SIUL2_5 | General Purpose I/O 164 | I/O | 33GPIO | W17 | VDD_IO_A_J_POR
|  | 0000_0001 | GTM_163_O | GTM | GTM Data Port | O
|  | 0000_0010 | DSPI_8_SCK_O | SPI_8 | SPI Serial clock | O
|  | 0000_0011 | CAN_1_TX | CAN_HUB | CAN Transmit Data | O
|  | - | GTM_163_I | GTM | GTM Data Port | I
| SIUL2_5 | 0000_0011 | DSPI_8_SCK_I | SPI_8 | SPI Serial clock | I
PAD_165 | SIUL2_5 | 0000_0000 | GPIO[165] | SIUL2_5 | General Purpose I/O 165 | I/O | 33GPIO | Y18 | VDD_IO_A_J_POR
|  | 0000_0001 | GTM_164_O | GTM | GTM Data Port | O
|  | - | GTM_164_I | GTM | GTM Data Port | I
| SIUL2_5 | 0000_0011 | DSPI_8_SIN | SPI_8 | SPI Serial Data IN | I
| SIUL2_5 | 0000_0010 | EIRQ_6 | SIUL2_5 | External Interrupt | I
| SIUL2_3 | 0000_0101 | CAN_1_RX | CAN_HUB | CAN Receive Data | I
PAD_166 | SIUL2_5 | 0000_0000 | GPIO[166] | SIUL2_5 | General Purpose I/O 166 | I/O | 33GPIO | Y17 | VDD_IO_A_J_POR
|  | 0000_0001 | GTM_165_O | GTM | GTM Data Port | O
|  | 0000_0010 | DSPI_8_PCS0_O | SPI_8 | SPI Chip Select | O
|  | 0000_0011 | CAN_2_TX | CAN_HUB | CAN Transmit Data | O
|  | - | GTM_165_I | GTM | GTM Data Port | I
| SIUL2_5 | 0000_0011 | DSPI_8_PCS0_I | SPI_8 | SPI Chip Select | I
| SIUL2_5 | 0000_0010 | EIRQ_7 | SIUL2_5 | External Interrupt | I
PAD_167 | SIUL2_5 | 0000_0000 | GPIO[167] | SIUL2_5 | General Purpose I/O 167 | I/O | 33GPIO | W16 | VDD_IO_A_J_POR
|  | 0000_0001 | GTM_166_O | GTM | GTM Data Port | O
|  | 0000_0010 | DSPI_8_PCS1 | SPI_8 | SPI Chip Select | O
|  | - | GTM_166_I | GTM | GTM Data Port | I
| SIUL2_3 | 0000_0101 | CAN_2_RX | CAN_HUB | CAN Receive Data | I
PAD_168 | SIUL2_5 | 0000_0000 | GPIO[168] | SIUL2_5 | General Purpose I/O 168 | I/O | 33GPIO | Y16 | VDD_IO_A_J_POR
|  | 0000_0001 | GTM_167_O | GTM | GTM Data Port | O
|  | 0000_0010 | DSPI_8_PCS2 | SPI_8 | SPI Chip Select | O
|  | - | GTM_167_I | GTM | GTM Data Port | I
PAD_169 | SIUL2_5 | 0000_0000 | GPIO[169] | SIUL2_5 | General Purpose I/O 169 | I/O | 33GPIO | U13 | VDD_IO_I
|  | 0000_0001 | GTM_168_O | GTM | GTM Data Port | O
|  | 0000_0010 | DSPI_8_PCS3 | SPI_8 | SPI Chip Select | O
|  | - | GTM_168_I | GTM | GTM Data Port | I
LFAST_0_TXD_N/P | SIUL2_1 | - | LFAST_0_TXD | Zipwire_0 | LFAST_0 Transmitter | O | LVDS_TXD | D2/D1 | VDD_HV_IO_LFAST
LFAST_0_RXD_N/P | SIUL2_1 | - | LFAST_0_RXD | Zipwire_0 | LFAST_0 Receiver | I | LVDS_RXD | C2/C1 | VDD_HV_IO_LFAST
LFAST_1_TXD_N/P | SIUL2_1 | - | LFAST_1_TXD | Zipwire_1 | LFAST_1 Transmitter | O | LVDS_TXD | - | VDD_HV_IO_LFAST
LFAST_1_RXD_N/P | SIUL2_1 | - | LFAST_1_RXD | Zipwire_1 | LFAST_1 Receiver | I | LVDS_RXD | - | VDD_HV_IO_LFAST
DSPI_10_SIN_N/P | SIUL2_0 | - | DSPI_10_SIN | MSC_0_DSPI | SPI Serial Data IN | I | LVDS_RXD | W2/W1 | VDD_HV_IO_LFAST
DSPI_10_SOUT_N/P | SIUL2_0 | - | DSPI_10_SOUT | MSC_0_DSPI | SPI Serial Data OUT | O | LVDS_TXD | V2/V1 | VDD_HV_IO_LFAST
DSPI_10_SCK_N/P | SIUL2_0 | - | DSPI_10_SCK_O | MSC_0_DSPI | SPI Serial clock | O | LVDS_TXD | U2/U1 | VDD_HV_IO_LFAST
Note on K1: *please see Supply Pins sheet for detailed supply information
Note on O1: IO voltage level of the connected device

## S32Z27 Misc IO Checklist
Port | Function | Module | Description | Dir | Pad Type | BGA400 17x17 | I/O Power Segment | NXP Recommendation | Result | Customer Notes
ADC_0_CH_00 | ADCSAR0_CH[0] | Misc | SAR ADC Input Channel | I/O | ANALOG | Y4 | VDD_ANA | Check the input voltage range as per the device specification
- | ADCSAR1_CH[7] | Misc | SAR ADC Input Channel | - | ANALOG | Y4 | VDD_ANA
ADC_0_CH_01 | ADCSAR0_CH[1] | Misc | SAR ADC Input Channel | I/O | ANALOG | W5 | VDD_ANA
- | ADCSAR1_CH[6] | Misc | SAR ADC Input Channel | - | ANALOG | W5 | VDD_ANA
ADC_0_CH_02 | ADCSAR0_CH[2] | Misc | SAR ADC Input Channel | I/O | ANALOG | V6 | VDD_ANA
- | ADCSAR1_CH[5] | Misc | SAR ADC Input Channel | - |  | V6 | VDD_ANA
ADC_0_CH_03 | ADCSAR0_CH[3] | Misc | SAR ADC Input Channel | I/O | ANALOG | W7 | VDD_ANA
- | ADCSAR1_CH[4] | Misc | SAR ADC Input Channel | - |  | W7 | VDD_ANA
ADC_0_CH_04 | ADCSAR0_CH[4] | Misc | SAR ADC Input Channel | I/O | ANALOG | V8 | VDD_ANA
- | ADCSAR1_CH[3] | Misc | SAR ADC Input Channel | - |  | V8 | VDD_ANA
ADC_0_CH_05 | ADCSAR0_CH[5] | Misc | SAR ADC Input Channel | I/O | ANALOG | V4 | VDD_ANA
- | ADCSAR1_CH[2] | Misc | SAR ADC Input Channel | - |  | V4 | VDD_ANA
ADC_0_CH_06 | ADCSAR0_CH[6] | Misc | SAR ADC Input Channel | I/O | ANALOG | Y6 | VDD_ANA
- | ADCSAR1_CH[1] | Misc | SAR ADC Input Channel | - | ANALOG | Y6 | VDD_ANA
ADC_0_CH_07 | ADCSAR0_CH[7] | Misc | SAR ADC Input Channel | I/O | ANALOG | Y8 | VDD_ANA
- | ADCSAR1_CH[0] | Misc | SAR ADC Input Channel | - | ANALOG | Y8 | VDD_ANA
-
AUR_CLK_N | AUR_CLK_n | Misc | Aurora reference Clock input | I | ANALOG | L2 | VDD_IO_AUR | -
AUR_CLK_P | AUR_CLK_p | Misc | Aurora reference Clock input | I | ANALOG | L1 | VDD_IO_AUR | -
AUR_TX0_N | AUR_TX0_n | Misc | Aurora Transmit lane 0 positive | O | AUR_LVDS | J2 | VDD_IO_AUR | -
AUR_TX0_P | AUR_TX0_p | Misc | Aurora Transmit lane 0 negative | O | AUR_LVDS | J1 | VDD_IO_AUR | -
AUR_TX1_N | AUR_TX1_n | Misc | Aurora Transmit lane 1 positive | O | AUR_LVDS | G2 | VDD_IO_AUR | -
AUR_TX1_P | AUR_TX1_p | Misc | Aurora Transmit lane 1 negative | O | AUR_LVDS | G1 | VDD_IO_AUR | -
AUR_TX2_N | AUR_TX2_n | Misc | Aurora Transmit lane 2 positive | O | AUR_LVDS | K2 | VDD_IO_AUR | -
AUR_TX2_P | AUR_TX2_p | Misc | Aurora Transmit lane 2 negative | O | AUR_LVDS | K1 | VDD_IO_AUR | -
AUR_TX3_N | AUR_TX3_n | Misc | Aurora Transmit lane 3 positive | O | AUR_LVDS | F2 | VDD_IO_AUR | -
AUR_TX3_P | AUR_TX3_p | Misc | Aurora Transmit lane 3 negative | O | AUR_LVDS | F1 | VDD_IO_AUR | -
-
DDR0_CKE0 | DDR0_A_00 | DDRC | LPDDR4-CKE | I/O | LPDDR4 | - | DDR0_VDD0 | NA
DDR0_CKE1 | DDR0_A_11 | DDRC | LPDDR4-CKE | I/O | LPDDR4 | - | DDR0_VDD0
DDR0_CS0 | DDR0_A_01 | DDRC | LPDDR4-CS | I/O | LPDDR4 | - | DDR0_VDD0
DDR0_CS1 | DDR0_A_12 | DDRC | LPDDR4-CS | I/O | LPDDR4 | - | DDR0_VDD0
DDR0_CLK_T | DDR0_A_02 | DDRC | LPDDR4-CLK_T | I/O | LPDDR4 | - | DDR0_VDD0
DDR0_CLK_C | DDR0_A_03 | DDRC | LPDDR4-CLK_C | I/O | LPDDR4 | - | DDR0_VDD0
DDR0_CA0 | DDR0_A_04 | DDRC | LPDDR4-CA0 | I/O | LPDDR4 | - | DDR0_VDD0
DDR0_CA1 | DDR0_A_05 | DDRC | LPDDR4-CA1 | I/O | LPDDR4 | - | DDR0_VDD0
DDR0_CA2 | DDR0_A_07 | DDRC | LPDDR4-CA2 | I/O | LPDDR4 | - | DDR0_VDD0
DDR0_CA3 | DDR0_A_06 | DDRC | LPDDR4-CA3 | I/O | LPDDR4 | - | DDR0_VDD0
DDR0_CA4 | DDR0_A_09 | DDRC | LPDDR4-CA4 | I/O | LPDDR4 | - | DDR0_VDD0
DDR0_CA5 | DDR0_A_08 | DDRC | LPDDR4-CA5 | I/O | LPDDR4 | - | DDR0_VDD0
DDR0_MALERT_B | DDR0_A_10 | DDRC | LPDDR4 Alert MTEST: Primary digital observation pin | I/O | LPDDR4 | - | DDR0_VDD0
DDR0_DQ_00 | DDR0_D_00 | DDRC | LPDDR4-DQ00 | I/O | LPDDR4 | - | DDR0_VDD0
DDR0_DQ_01 | DDR0_D_01 | DDRC | LPDDR4-DQ01 | I/O | LPDDR4 | - | DDR0_VDD0
DDR0_DQ_02 | DDR0_D_02 | DDRC | LPDDR4-DQ02 | I/O | LPDDR4 | - | DDR0_VDD0
DDR0_DQ_03 | DDR0_D_03 | DDRC | LPDDR4-DQ03 | I/O | LPDDR4 | - | DDR0_VDD0
DDR0_DM0_DBI0 | DDR0_D_04 | DDRC | LPDDR4-DM/DBIA{0} | I/O | LPDDR4 | - | DDR0_VDD0
DDR0_DQS0_T | DDR0_D_05 | DDRC | LPDDR4-DQSA_T[0] | I/O | LPDDR4 | - | DDR0_VDD0
DDR0_DQS0_C | DDR0_D_06 | DDRC | LPDDR4-DQSA_C[0] | I/O | LPDDR4 | - | DDR0_VDD0
DDR0_DQ_04 | DDR0_D_07 | DDRC | LPDDR4-DQ04 | I/O | LPDDR4 | - | DDR0_VDD0
DDR0_DQ_05 | DDR0_D_08 | DDRC | LPDDR4-DQ05 | I/O | LPDDR4 | - | DDR0_VDD0
DDR0_DQ_06 | DDR0_D_09 | DDRC | LPDDR4-DQ06 | I/O | LPDDR4 | - | DDR0_VDD0
DDR0_DQ_07 | DDR0_D_10 | DDRC | LPDDR4-DQ07 | I/O | LPDDR4 | - | DDR0_VDD0
DDR0_DM1_DBI1 | DDR0_D_11 | DDRC | LPDDR4-DM/DBIA{1} | I/O | LPDDR4 | - | DDR0_VDD0
DDR0_DQS1_T | DDR0_D_12 | DDRC | LPDDR4-DQSA_T[1] | I/O | LPDDR4 | - | DDR0_VDD0
DDR0_DQS1_C | DDR0_D_07 | DDRC | LPDDR4-DQSA_C[1] | I/O | LPDDR4 | - | DDR0_VDD0
DDR0_DQ_08 | DDR0_D_08 | DDRC | LPDDR4-DQ08 | I/O | LPDDR4 | - | DDR0_VDD0
DDR0_DQ_09 | DDR0_D_09 | DDRC | LPDDR4-DQ09 | I/O | LPDDR4 | - | DDR0_VDD0
DDR0_DQ_10 | DDR0_D_10 | DDRC | LPDDR4-DQ10 | I/O | LPDDR4 | - | DDR0_VDD0
DDR0_DQ_11 | DDR0_D_11 | DDRC | LPDDR4-DQ11 | I/O | LPDDR4 | - | DDR0_VDD0
DDR0_DQ_12 | DDR0_D_15 | DDRC | LPDDR4-DQ12 | I/O | LPDDR4 | - | DDR0_VDD0
DDR0_DQ_13 | DDR0_D_16 | DDRC | LPDDR4-DQ13 | I/O | LPDDR4 | - | DDR0_VDD0
DDR0_DQ_14 | DDR0_D_17 | DDRC | LPDDR4-DQ14 | I/O | LPDDR4 | - | DDR0_VDD0
DDR0_DQ_15 | DDR0_D_18 | DDRC | LPDDR4-DQ15 | I/O | LPDDR4 | - | DDR0_VDD0
DDR0_RESET_N | DDR0_MEMRESET_L | DDRC | DRAM reset (active low) | I/O | LPDDR4 | - | DDR0_VDD0
DDR0_VREF | DDR0_VREF | DDRC | Voltage reference for receivers and analog test point for debug | I/O | LPDDR4 | - | DDR0_VDD0
DDR0_ZN | DDR0_ZN | DDRC | Calibration external reference resistor | I/O | LPDDR4 | - | DDR0_VDD0
DDR0_ZN_SENSE | DDR0_ZN_SENSE | DDRC | Sense bump for external resistor (shorted to DDR0_ZN internal to the package) | I/O | LPDDR4 | - | DDR0_VDD0
-
EXTAL | EXTAL | Misc | External Oscillator Input | I | ANALOG | N1 | VDD_HV_FXOSC_PLL
XTAL | XTAL | Misc | External Oscillator Output | O | ANALOG | N2 | VDD_HV_FXOSC_PLL
JCOMP | JCOMP | JTAGC | JTAG compatibility input | I | 33GPIO | T10 | VDD_IO_EG | When using the 20-pin connector, a 10 KΩ pull-down is required. When using the 10-pin connector, JCOMP requires a 4.7KΩ pull-up is required.
-
LFAST_0_TXD_P | LFAST_0_TXD_P | Zipwire_0 | Zipwire_0 positive data output | O | LVDS | D1 | VDD_HV_IO_LFAST
LFAST_0_TXD_N | LFAST_0_TXD_N | Zipwire_0 | Zipwire_0 negative data output | O | LVDS | D2 | VDD_HV_IO_LFAST
LFAST_0_RXD_P | LFAST_0_RXD_P | Zipwire_0 | Zipwire_0 positive data input | I | LVDS | C1 | VDD_HV_IO_LFAST
LFAST_0_RXD_N | LFAST_0_RXD_N | Zipwire_0 | Zipwire_0 negative data input | I | LVDS | C2 | VDD_HV_IO_LFAST
LFAST_1_TXD_P | LFAST_1_TXD_P | Zipwire_1 | Zipwire_1 positive data output | O | LVDS | - | VDD_HV_IO_LFAST
LFAST_1_TXD_N | LFAST_1_TXD_N | Zipwire_1 | Zipwire_1 negative data output | O | LVDS | - | VDD_HV_IO_LFAST
LFAST_1_RXD_P | LFAST_1_RXD_P | Zipwire_1 | Zipwire_1 positive data input | I | LVDS | - | VDD_HV_IO_LFAST
LFAST_1_RXD_N | LFAST_1_RXD_N | Zipwire_1 | Zipwire_1 negative data input | I | LVDS | - | VDD_HV_IO_LFAST
DSPI_10_SIN_N | DSPI_10_SIN_N | MSC_0_DSPI |  | I | LVDS | W2 | VDD_IO_MSC
DSPI_10_SIN_P | DSPI_10_SIN_P | MSC_0_DSPI |  | I | LVDS | W1 | VDD_IO_MSC
DSPI_10_SOUT_N | DSPI_10_SOUT_N | MSC_0_DSPI |  | O | LVDS | V2 | VDD_IO_MSC
DSPI_10_SOUT_P | DSPI_10_SOUT_P | MSC_0_DSPI |  | O | LVDS | V1 | VDD_IO_MSC
DSPI_10_SCK_N | DSPI_10_SCK_N | MSC_0_DSPI |  | O | LVDS | U2 | VDD_IO_MSC
DSPI_10_SCK_P | DSPI_10_SCK_P | MSC_0_DSPI |  | O | LVDS | U1 | VDD_IO_MSC
-
POR_B | POR_b | Misc | Power-On Reset | I | 33GPIO | Y19 | VDD_IO_A_J_POR | > Check connection to PMIC > Check pullup resistor > Check if any external circuitry is required to remove unwanted reset events
POST_AN | FA_ANALOG_PIN | Misc | Tie to VSS. | I/O | ANALOG | Y2 | VDD_ANA | NXP internal test pins, should be left open.
QSPI_0_LPBK | QSPI_0_LPBK | QuadSPI | QuadSPI dummy pad for Loopback | I/O | 18GPIO | - | VDD_IO_QSPI_0
QSPI_1_LPBK | QSPI_1_LPBK | QuadSPI | Used for QuadSPI and uSDHC Loopback | I/O | 3318GPIO | - | VDD_IO_QSPI_1
QSPI_1B_LPBK | QSPI_1B_LPBK | QuadSPI | QuadSPI dummy pad for Loopback | I/O | 33GPIO | - | VDD_IO_H
-
ERR_0 | ERR_0 | C_VFCCU |  | I/O | 33GPIO | Y15 | VDD_IO_EG
-
RESET_B | RESET_b | MC_RGM |  | I/O | 33GPIO | W19 | VDD_IO_A_J_POR | > Check connection to PMIC > Check pullup resistor > Check if any external circuitry is required to remove unwanted reset events
TEST | TEST | Misc | Tie to VSS. | I/O | 33GPIO | Y12 | VDD_IO_EG
TEST_TD_AN | TEST_TD_AN | TMU | Tie to VSS. | I/O | ANALOG | Y3 | VDD_ANA
TEST_TD_CT | TEST_TD_CT | TMU | Tie to VSS. | I/O | ANALOG | W3 | VDD_ANA
- | [8 empty] | - | -
F_RES_B | F_RES_B | MC_RGM | Do not connect. | O | 18GPIO | - | VDD_IO_QSPI_0
- | [8 empty] | - | -
FTEST | FTEST | Flash | Tie to VSS. | I | ANALOG | - | VCC_FLASH
Note on K1: Check whether the connection is consistent with the recommendation.

## S32Z27 Supply Pin Checklist
Function | Description | Voltage Level | BGA400 17x17 | Recommended connection to power rail | Check whether the power connection is correct. | Recommended decoupling capacitor | [7 empty] | Check whether the value and quantity of decoupling capacitors are correct. | Customer Notes
[6 empty] | 10pF | 1000pF | 0.01μF | 0.1μF | 1μF | 2.2μF | 4.7μF | 22μF
VREFL_ADC_0 | Reference Low ADC0 | VSS | U5, U6 | GND |  | NA | NA | NA | NA | NA | NA | NA | NA
VREFL_ADC_1 | Reference Low ADC1 | VSS
VREFH_ADC_0 | Reference High ADC0 | 1.8 | V5,W6 | PF5030 LDO1 |  |  | 1 | 1
VREFH_ADC_1 | Reference High ADC1 | 1.8
-
VSS | Ground | VSS | A1, A20, C10, C11, C12, C13, C14, C15, C16, C17, C4, C5, C6, C7, C8, C9, D17, D18, E1, E18, E2, E4, F18, F3, G18, G7, H1, H10, H11, H12, H13, H14, H15, H18, H2, H7, H8, H9, J10, J11, J12, J13, J14, J15, J18, J5, J7, J8, J9, K10, K11, K12, K13, K14, K15, K18, K3, K4, K7, K8, K9, L10, L11, L12, L13, L14, L15, L18, L3, L5, L6, L7, L8, L9, M1, M10, M11, M12, M13, M14, M15,M18, M3, M7, M8, M9, N10, N11, N12, N13, N14, N15, N17, N3, N4, N7, N8, N9, P1, P18, P2, R10, R11, R13, R14, R15, R16, R18, R3, R5, R8, R9, T11, T18, T3, T5, T6, T8, U17, U18, U3, U7, V10, V11, V12, V13, V14, V15, V16, V17, Y1, Y20 | GND |  | NA | NA | NA | NA | NA | NA | NA | NA
VSS | Ground PLL | VSS |  | GND |  | NA | NA | NA | NA | NA | NA | NA | NA
VSS | Ground PLL DDR0 | VSS |  | GND |  | NA | NA | NA | NA | NA | NA | NA | NA
VSS | Ground PLL Aurora | VSS |  | GND |  | NA | NA | NA | NA | NA | NA | NA | NA
VSS | Ground PLL Aurora | VSS |  | GND |  | NA | NA | NA | NA | NA | NA | NA | NA
VSS | Ground FXOSC | VSS |  | GND |  | NA | NA | NA | NA | NA | NA | NA | NA
VSS_ADC | Ground ADC | VSS | U8, V3, V7, V9, W4, W8, Y5, Y7, Y9 | GND |  | NA | NA | NA | NA | NA | NA | NA | NA
-
VDD | Voltage Core Logic | 0.825 | F5, F11, F13, F15, F9, G11, G13, G15, G5, G8, G9, H16, H5, J16, J6, K16, K17, K6, L16, M16, M6, N16, N6, P10, P11, P12, P13, P14, P15, P16, P5, P6, P7, P8, P9 | PF5030 BUCK1/2 |  | 6 | 4 | 11 | 7 | 6 |  |  | 6
VDD_LV_PLL_AUR | Voltage Low PLL Aurora | 0.825 | J4 | PF5030 BUCK1/2 |  |  |  | 1
VDD_IO_A_J_POR | Voltage I/O GPIOA, GPIOJ, POR | 3.3 | N18, P17, R17, T17 | FS86 VPRE |  |  | 1 | 1 |  | 1
VDD_IO_BF | Voltage I/O GPIOB & GPIOF | 3.3 | N/A
VDD_IO_B | Voltage I/O GPIOB | 3.3 | F10, F14, G10, G14 | FS86 VPRE |  |  | 1 | 1 |  | 1
VDD_IO_CD | Voltage I/O GPIOC & GPIOD | 3.3 | H6,M5 | FS86 VPRE |  |  |  | 1
VDD_IO_EG | Voltage I/O GPIOE & GPIOG | 3.3 | T7,R6,R7 | FS86 VPRE |  |  |  | 1
VDD_IO_EIG | Voltage I/O GPIOE, GPIOI & GPIOG | 3.3 | N/A
VDD_IO_H | Voltage I/O GPIOH | 3.3 | F17,G17 | FS86 VPRE |  |  |  | 1
VDD_IO_I | Voltage I/O GPIOI | 3.3 | R12,T12 | FS86 VPRE |  |  | 1 |  |  | 1
VDD_IO_ETH_0 | Voltage I/O ETH 0 | 1.8/3.3 | F7,F8 | FS86 LDO1 / FS86 VPRE |  |  |  | 1
VDD_IO_ETH_1 | Voltage I/O ETH 1 | 1.8/3.3 | F6, G6 | FS86 LDO1 / FS86 VPRE |  |  | 1 |  |  | 1
VDD_HV_IO_LFAST | Voltage I/O LFAST | 1.8 | D3,E3 | PF5030 LDO1 |  |  |  | 1
VDD_IO_MSC | Voltage I/O MSC | 1.8 | N5 | PF5030 LDO1 |  |  |  | 1
VDD_IO_QSPI_0 | Voltage I/O QSPI | 1.8 | F12,G12 | PF5030 LDO2 |  |  | 1 | 1
VDD_IO_QSPI_1 | Voltage I/O QSPI | 3.3/1.8 | F16,G16 | FS86 VPRE/ FS86 LDO2 |  |  |  | 1
-
VDD_HV_FXOSC_PLL | Voltage High PLL Core/Periph/PFE & FXOSC | 1.8 | M2 | PF5030 LDO1 |  |  |  | 2
VDD_HV_PLL_AUR | Voltage High PLL Aurora | 1.8 | H4 | PF5030 LDO1 |  |  |  | 1
VDD_FIRC | Voltage FIRC | 1.8 | K5 | PF5030 LDO1 | [5 empty] | 1
VDD_HV_PLL_DDR0 | Voltage High PLL DDR0 | 1.8 | L17,M17 | PF5030 LDO2 |  |  |  | 1 |  | 1
VDD_EFUSE | Voltage EFUSE | 1.8 | H17,J17 | FS86 LDO1 |  |  |  | 1
VDD_ANA | Voltage ADC, PMC, & TMU | 1.8 | P4, R4, T4, U4 | PF5030 LDO1 |  |  |  | 1 |  | 3
VDD_IO_AUR | Voltage High AUR | 1.8 | G3, H3, J3 | PF5030 LDO1 |  |  | 1 | 1
VDD_HV_LFASTPLL_0 | Voltage LFAST 0 | 1.8 | F4,G4 | PF5030 LDO1 |  |  | 1 |  |  | 1
VDD_HV_LFASTPLL_1 | Voltage LFAST 1 | 1.8 | N/A
PMIC_SENSE | Sense for Core Logic (shorted to DVDD internal to the die) | Connected to core domain - to PMIC IP | P3
VDD_IO_DDR0 | Voltage DDR I/O | 1.1 | VSS | GND |  | NA | NA | NA | NA | NA | NA |  | NA
VDD_DDR0 | Voltage DDR | 1.8 | N/A
VCC_FLASH | Voltage Flash | 1.8 | -
VCCQ_FLASH | Voltage I/O Flash | 1.8 | -