## Sheet0
FRWY-LS1012A-PA |  | Bill of Materials
Item Description | Qty | Ref Des | Mfr Name ~ Location | Mfr. Part Number | Mfr Part Status | Mfr. Part Description | Sites | Reference Notes
CAP CER 0.01UF 50V 10% X7R 0402 | 17 | C102,C103,C104,C105,C108,C109,C110,C111,C123,C124,C125,C126,C129,C130,C131,C132,C174 | SKYMOS | 0402B103K500NT | ROHS Active | CAP CER 0.01UF 50V 10% X7R 0402
|  |  | MURATA | GRM155R71H103KA88D | ROHS Active | CAP CER 0.01UF 50V 10% X7R 0402
|  |  | VENKEL COMPANY | C0402X7R500-103KNE | ROHS Active | CAP CER 0.01UF 50V 10% X7R 0402
|  |  | WALSIN TECHNOLOGY CORP. | 0402B103K500CT | Active | CAP CER 0.01UF 50V 10% X7R 0402
|  |  | SAMSUNG | CL05B103KB5NNNC | Active | CAP CER 0.01UF 50V 10% X7R 0402
|  |  | KEMET | C0402C103K5RACTU | ROHS Active | CAP CER 0.01UF 50V 10% X7R 0402
|  |  | KEMET | C0402C103K5RAC | Active | CAP CER 0.01UF 50V 10% X7R 0402
CAP CER 27PF 16V 5% C0G 0402 | 4 | C930,C931,C933,C934 | KEMET | C0402C270J4GAC | ROHS Active | CAP CER 27PF 16V 5% C0G 0402
|  |  | AVX | 0402YA270JAT2A | ROHS Active | CAP CER 27PF 16V 5% C0G 0402
CAP CER 0.1UF 6.3V 10% X5R 0201 | 87 | C3,C4,C10,C13,C24,C26,C30,C32,C45,C46,C49,C51,C52,C53,C54,C55,C56,C57,C58,C59,C60,C61,C62,C64,C67,C68,C75,C76,C114,C115,C116,C117,C119,C120,C122,C135,C137,C140,C141,C142,C143,C144,C146,C148,C150,C155,C156,C157,C158,C159,C161,C172,C173,C203,C211,C213,C214,C216,C218,C220,C222,C224,C226,C227,C228,C229,C231,C235,C236,C237,C241,C242,C925,C926,C936,C940,C942,C943,C944,C945,C947,C952,C959,C960,C961,C962,C963 | MURATA | GRM033R60J104KE19D | Active | CAP CER 0.1UF 6.3V 10% X5R 0201
CAP CER 10UF 6.3V 20% X5R 0603 | 4 | C107,C113,C128,C134 | YAGEO AMERICA | CC0603MRX5R5BB106 | Active | CAP CER 10UF 6.3V 20% X5R 0603
|  |  | MURATA | GRM188R60J106ME47D | ROHS Active | CAP CER 10UF 6.3V 20% X5R 0603
|  |  | VENKEL COMPANY | C0603X5R6R3-106MNP | ROHS Active | CAP CER 10UF 6.3V 20% X5R 0603
|  |  | TDK | C1608X5R0J106M | ROHS Active | CAP CER 10UF 6.3V 20% X5R 0603
CAP CER 20PF 50V 5% C0G 0402 | 2 | C948,C951 | TDK | C1005C0G1H200J | Obsolete | OBSOLETE CAP CER 20PF 50V 5% C0G 0402
|  |  | MURATA | GRM1555C1H200JA01D | Active | CAP CER 20PF 50V 5% C0G 0402
|  |  | VENKEL COMPANY | C0402C0G500-200JNE | ROHS Active | CAP CER 20PF 5% C0G 50V 0402
|  |  | YAGEO AMERICA | CC0402JRNPO9BN200 | ROHS Active | CAP CER 20PF 50V 5% C0G 0402
|  |  | WALSIN TECHNOLOGY CORP. | 0402N200J500LT | ROHS Active | CAP CER 20PF 50V 5% C0G 0402
CAP CER 560PF 50V 5% C0G 0402 | 1 | C22 | MURATA | GRM1555C1H561JA01D | Active | CAP CER 560PF 50V 5% C0G 0402
CAP CER 1.0UF 10V 10% X5R 0402 | 16 | C2,C7,C36,C37,C43,C47,C48,C106,C127,C147,C149,C151,C152,C678,C932,C935 | WALSIN TECHNOLOGY CORP. | 0402X105K100CT | Active | CAP CER 1.0UF 10V 10% X5R 0402
|  |  | CAL-CHIP | GMC04X5R105K10NT-LF | Active | CAP CER 1.0UF 10V 10% X5R 0402
|  |  | AVX | 0402ZD105KAT2A | Active | CAP CER 1.0UF 10V 10% X5R 0402
|  |  | YAGEO AMERICA | CC0402KRX5R6BB105 | ROHS Active | CAP CER 1uF 10V 10% X5R 0402
|  |  | MURATA | GRM155R61A105KE15D | ROHS Active | CAP CER 1.0UF 10V 10% X5R 0402
CAP CER 0.22UF 10V 10% X5R 0402 | 1 | C42 | MURATA | GRM155R61A224KE19B | Active | CAP CER 0.22UF 10V 10% X5R 0402
|  |  | NIC COMPONENTS CORP | NMC0402X5R224K10TRPF | Active | CAP CER 0.22UF 10V 10% X5R 0402
CAP CER 47uF 6.3V 20% X5R 0805 | 5 | C83,C88,C204,C206,C929 | TAIYO YUDEN | JMK212BJ476MG-T | ROHS Active | CAP CER 47uF 6.3V 20% X5R 0805
CAP CER 820PF 50V 5% X7R 0402 | 1 | C21 | KEMET | C0402C821J5RAC | Active | CAP CER 820pF 50V 5% X7R 0402
|  |  | AVX | 04025C821JAT2A | Active | CAP CER 820pF 50V 5% X7R 0402
CAP CER 0.1UF 35V 10% X5R 0402 | 3 | C14,C956,C957 | TAIYO YUDEN | GMK105BJ104KV-F | ROHS Active | CAP CER 0.1UF 35V 10% X5R 0402
CAP TANT 220UF ESR=0.800 OHM 4V 20% -- 3216-10 | 2 | C937,C938 | NICHICON | F950G227MSAAQ2 | ROHS Active | CAP TANT ESR=0.800 OHM 220UF 4V 20% -- 3216-10
CAP CER 100uF 10V 20% X5R 1206 | 2 | C12,C16 | TDK | C3216X5R1A107M | Active Disqualified | CAP CER 100UF 10V 20% X5R 1206
|  |  | TDK | C3216X5R1A107M160AC | Active | CAP CER 100UF 10V 20% X5R 1206
CAP CER 0.47uF 10V 10% X7R 0402 | 1 | C35 | TAIYO YUDEN | LMK105B7474KV-F | Active | CAP CER 0.47uF 10V 10% X7R 0402
|  |  | MURATA | GRM155R71A474KE01D | Active | CAP CER 0.47uF 10V 10% X7R 0402
|  |  | CAL-CHIP | GMC04X7R474K10NT-LF | ROHS Active | CAP CER 0.47uF 10V 10% X7R 0402
CAP CER 4.7uF 16V 10% X5R 0603 | 3 | C71,C73,C154 | TDK | C1608X5R1C475K080AC | Active | CAP CER 4.7uF 16V 10% X5R 0603
|  |  | TDK | C1608X5R1C475K | Obsolete | CAP CER 4.7uF 16V 10% X5R 0603
CAP CER 10UF 6.3V 20% X5R 0402 | 3 | C953,C954,C955 | TDK | C1005X5R0J106M050BC | Active | CAP CER 10UF 6.3V 20% X5R 0402
CAP CER 33PF 50V 5% C0G AEC-Q200 0402 | 1 | C20 | MURATA | GCM1555C1H330JA16 | Active | CAP CER 33PF 50V 5% C0G AEC-Q200 0402
CAP CER 10uF 10V 20% X5R 0402 | 5 | C79,C84,C923,C941,C958 | NIC COMPONENTS CORP | NMC0402X5R106M10TRPF | Active | CAP CER 10uF 10V 20% X5R 0402
|  |  | SAMSUNG | CL05A106MP5NUNC | Active | CAP CER 10uF 10V 20% X5R 0402
CAP CER 4.7uF 6.3V 10% JB 0402 | 12 | C23,C25,C31,C38,C44,C81,C89,C162,C205,C207,C928,C946 | TDK | C1005JB0J475K050BC | Active | CAP CER 4.7uF 6.3V 10% JB 0402
CAP CER 1uF 6.3V 20% X5R 0201 | 13 | C11,C82,C85,C212,C215,C217,C219,C221,C223,C225,C232,C238,C939 | MURATA | GRM033R60J105MEA2D | Active | CAP CER 1uF 6.3V 20% X5R 0201
|  |  | AVX | 02016D105MAT2A | Active | CAP CER 1uF 6.3V 20% X5R 0201
CAP FILTER EMI 2.2uF 10V 20% -- 0603 | 5 | FL3,FL4,FL5,FL6,FL7 | MURATA | NFM18PC225B1A3D | Active | CAP FILTER EMI 2.2uF 10V 20% -- 0603
|  |  | MURATA | NFM18PC225B1A3B | Active | CAP FILTER EMI 2.2uF 10V 20% -- 0603
CAP CER 2.2uF 6.3V 10% X5R 0402 | 9 | C8,C92,C93,C94,C95,C101,C160,C163,C208 | MURATA | GRM155R60J225KE95 | Active | CAP CER 2.2uF 6.3V 10% X5R 0402
CAP CER 1000pF 2KV 10% X7R 1206 | 2 | C112,C133 | AVX | 1206GC102KAT1A | Active | CAP CER 1000pF 2KV 10% X7R 1206
CAP CER 0.22uF 6.3V 10% X5R 0201 | 2 | C949,C950 | MURATA | GRM033R60J224KE15D | Active | CAP CER 0.22uF 6.3V 10% X5R 0201
CAP CER 3300PF 10V 10% X7R 0201 | 5 | C80,C90,C209,C210,C927 | MURATA | GRM033R71A332KA01D | Active | CAP CER 3300PF 10V 10% X7R 0201
CAP CER 22uF 6.3V 20% X6S 0603 | 10 | C28,C29,C33,C96,C97,C98,C100,C168,C169,C170 | MURATA | GRM188C80J226ME15D | Active | CAP CER 22uF 6.3V 20% X6S 0603
IND FER BEAD 120OHM@100MHZ 2A 25% 0603 | 4 | L14,L15,L16,L17 | Shenzhen Sunlord Electronics Co., Ltd | PZ1608U121-2R0TF | ROHS Active | IND FER BEAD 120OHM@100MHZ 2A 25% 0603
|  |  | MURATA | BLM18PG121SH1 | Active | IND FER BEAD 120OHM@100MHz 2A 25% 0603
|  |  | MURATA | BLM18PG121SH1B | Active | IND FER BEAD 120OHM@100MHz 2A 25% 0603
IND FER BEAD 120 OHM@100MHZ 4.0A -- 1206 | 1 | L13 | LAIRD TECHNOLOGIES | HI1206P121R-10 | ROHS Active | IND FER BEAD 120 OHM@100MHZ 4.0A -- 1206
IND PWR 4.7uH@1MHZ 1.1A 20% 2020 | 2 | L11,L12 | Shenzhen Sunlord Electronics Co., Ltd | SPH202012H4R7MT | Active | IND PWR 4.7uH@1MHZ 1.1A 20% 2020
IND PWR 1.0uH@1MHz 3.4A 20% 2520 | 1 | L5 | TOKO INC. | DFE252012R-H-1R0M | Obsolete | OBSOLETE IND PWR 1.0uH@1MHz 3.4A 20% 2520
|  |  | MURATA | DFE252012R-H-1R0M=P2 | Active | IND PWR 1.0uH@1MHz 3.4A 20% 2520
IND PWR 1.5uH@1MHz 2.5A 20% 2016 | 3 | L6,L7,L8 | TOKO INC. | DFE201610P-1R5M=P2 | Active | IND PWR 1.5uH@1MHz 2.5A 20% 2016
HDR 1X2 TH 100MIL SP 339H AU 98L | 1 | J37 | ANYTRONIC CORPORATION LIMITED | 090021S02015-2LF | Active | HDR 1X2 TH 100MIL SP 339H AU 98L
|  |  | SAMTEC | TSW-102-07-G-S | ROHS Active | HDR 1X2 TH 100MIL SP 330H AU 100L
|  |  | 3M | 929647-01-02-EU | ROHS Active | HDR 1X2 TH 100MIL SP 330H AU 100L
|  |  | SAMTEC | TSW-102-07-S-S | Active | HDR 1X2 TH 100MIL SP 330H AU 100L
|  |  | FCI | 77311-801-02LF | ROHS Active | HDR 1X2 TH 100MIL SP 330H AU 100L
|  |  | ANYTRONIC CORPORATION LIMITED | 090021S02018-2LF | ROHS Active | HDR 1X2 TH 100MIL SP 339H AU 98L
CON RJ45 SHLD RA TH 81 SP 593H AU 104L | 2 | J6,J7 | ANYTRONIC CORPORATION LIMITED | 3520N811001-14LF | ROHS Active | CON RJ45 SHLD RA TH 81 SP 593H AU 104L
HDR 2X5 TH 50MIL CTR 167H AU 91L | 2 | J9,J10 | ANYTRONIC CORPORATION LIMITED | 0922S0205011N6T-2LF | Active | HDR 2X5 TH 50MIL CTR 164H AU 91L
|  |  | SULLINS ELECTRONICS CORP | GRPB052VWVN-RC | Active | HDR 2X5 TH 50MIL CTR 167H AU 91L
CON 1X8 SKT TH 100MIL SP 344H AU 394L | 2 | J33,J34 | ANYTRONIC CORPORATION LIMITED | 08001S3 0811-100-29LF | Active | CON 1X8 SKT TH 100MIL SP 344H AU 394L
TEST POINT PAD 40MIL DIA SMT, NO PART TO ORDER | 3 | TP1,TP2,TP3
CON 3 AUD JACK 3.5MM SKT RA SMT -- 207H | 2 | J8,J13 | ANYTRONIC CORPORATION LIMITED | 37350603000-21LF | ROHS Active | CON 3 AUD JACK 3.5MM SKT RA SMT 207H
CON 10 USB MICRO-AB 3.0 SKT RA SMT 0.65MM SP 106H AU | 1 | J5 | ANYTRONIC CORPORATION LIMITED | 23H90601#LCP-582LF | Active | CON 10 USB MICRO-AB 3.0 SKT RA SMT 0.65MM SP 106H AU
CON 8 SKT SD/MMC RA SMT 43MIL SP 84H AU | 1 | J36 | ANYTRONIC CORPORATION LIMITED | 95220030-14RLF | Active | CON 8 SKT SD/MMC RA SMT 43MIL SP 84H AU
|  |  | ANYTRONIC CORPORATION LIMITED | 95220030-14RRF | Active | CON 8 SKT SD/MMC RA SMT 43MIL SP 84H AU
CON 5 USB2.0 MICRO-AB RA REVERSE SKT SMT 0.65MM SP 128H AU | 1 | J11 | ANYTRONIC CORPORATION LIMITED | 23HG0101#LCP-702LF | Active | CON 5 USB2.0 MICRO-AB RA REVERSE SKT SMT 0.65MM SP 128H AU
CON 67 PCI EXPRESS M.2 CRD KEY- E SKT RA SMT 0.5MM SP 165H AU | 1 | J35 | ANYTRONIC CORPORATION LIMITED | 1J0E 42010R-2LF | Active | CON 67 PCI EXPRESS M.2 CRD KEY- E SKT RA SMT 0.5MM SP 165H AU
CON 1 JACK PWR RA SMT 448H NI | 1 | J31 | ANYTRONIC CORPORATION LIMITED | 4013201N0PPA-23LF-P | Active | CON 1 JACK PWR RA SMT 448H NI
CON 5 AUD JACK 3.5MM SKT RA SMT | 1 | J32 | ANYTRONIC CORPORATION LIMITED | 37358805A00PPA-21RLF | Active | CON 5 AUD JACK 3.5MM SKT RA SMT
OSC 24MHZ 50PPM CLK CMOS 1.8V/ 2.5V/ 3.3V SMT | 1 | Y12 | KYOCERA | KC2520B24.0000C10E00 | Active | OSC 24.000MHZ 50PPM CLK CMOS 1.8V/ 2.5V/ 3.3V SMT
XTAL 8MHZ 20PPM PAR 18PF ESR 200OHM SMT | 1 | Y1 | ABRACON CORPORATION | ABM3B-8.000MHZ-B2-T | ROHS Active | XTAL 8MHZ 20PPM PAR 18PF ESR 200OHM SMT
XTAL 25MHZ -- -- SMT | 2 | Y14,Y15 | ABRACON CORP | ABMM-25.000MHZ-B2-T | ROHS Active | XTAL 25MHz -- -- SMD
XTAL 25MHZ FIXED -- SMT | 1 | Y17 | TXC CORP | 7B-25.000MAAE-T | Active | XTAL 25MHZ FIXED -- SMT
OSC 25MHZ 15PPM FIXED 1.8V SMT | 2 | Y13,Y16 | KYOCERA | KC2520C25.0000C1LE00 | Active | OSC 25MHZ 15PPM FIXED 1.8V SMT
IC XCVR ETHERNET PHY 10/100/1000 Mbps 3.3V QFN48 | 2 | U16,U17 | Qualcomm Atheros, Inc | AR8033-AL1A | ROHS Active | IC XCVR ETHERNET PHY 10/100/1000G-BIT 3.3V QFN48
IC XCVR DUAL SUPPLY 1.2 -5.5V XQFN8 | 4 | U24,U25,U26,U28 | Nexperia | 74LVC2T45GM,125 | Active | IC XCVR DUAL SUPPLY 1.2 -5.5V XQFN8
IC DUAL SUPPLY XCVR 50 MBPS 5.5V XQFN8 | 1 | U22 | NXP SEMICONDUCTORS | NTSX2102GU8H | Active | IC DUAL SUPPLY XCVR 50 MBPS 5.5V XQFN8
IC DUAL XLTR XCVR 4BIT 1.2-3.6/1.65-5.5V DHVQFN14 | 1 | U670 | NXP SEMICONDUCTORS | NTB0104BQ,115 | Active | IC DUAL XLTR XCVR 4BIT 1.2-3.6/1.65-5.5V DHVQFN14
IC DUAL SUPPLY XCVR 50 MBPS 1.65-5.5V XSON8 | 1 | U672 | NXP SEMICONDUCTORS | NTSX2102GDH | Active | IC DUAL SUPPLY XCVR 50 MBPS 1.65-5.5V XSON8
IC GATE AND QUAD 2-INPUT 1.65-3.6V DHVQFN14 | 1 | U19 | Nexperia | 74ALVC08BQ,115 | Active | IC GATE AND QUAD 2-INPUT 1.65-3.6V DHVQFN14
IC DRV BUF/LINE 3ST 0.8-3.6V SOT891 | 4 | U1,U3,U4,U6 | Nexperia | 74AUP1G125GF,132 | Active | IC DRV BUF/LINE 3ST 0.8-3.6V SOT891
IC INTERFACE I2C TO SPI BRIDGE 3.3V/2.5V TSSOP16 | 1 | U27 | NXP SEMICONDUCTORS | SC16IS740IPW,128 | Active | IC INTERFACE I2C TO SPI BRIDGE 3.3V/2.5V TSSOP16
IC USB PD TYPE C CURRENT LIMITED PWR SW 2.5-5.5V WLCSP12 | 1 | U13 | NXP SEMICONDUCTORS | NX5P3090UKZ | Active | IC USB PD TYPE C CURRENT LIMITED PWR SW 2.5-5.5V WLCSP12
|  |  | NXP SEMICONDUCTORS | NX5P3090UK,012 | Active | IC USB PD TYPE C CURRENT LIMITED PWR SW 2.5-5.5V WLCSP12
IC CLK GEN PCI EXPRESS DUAL 2.97-3.63V TDFN10 | 1 | U673 | SILICON LABORATORIES | SI52112-B3-GM2 | Active | IC CLK GEN PCI EXPRESS DUAL 2.97-3.63V TDFN10
IC AUDIO CODEC STEREO 8-27MHZ 1.8-3.3V QFN32 | 1 | U18 | FREESCALE SEMICONDUCTOR | SGTL5000XNAA3R2 | ROHS Active | IC AUDIO CODEC STEREO 8-27MHZ 1.8-3.3V QFN32
IC LOAD SW 2:1 50mOHM PMOS 1.5-5.5V 1.5A WLCSP6 | 1 | U676 | FAIRCHILD | FPF1321UCX | Active | IC LOAD SW 2:1 50mOHM PMOS 1.5-5.5V 1.5A WLCSP6
IC PMIC FOR LS1012A W/DDR3L 2.8-4.5V QFN48EP | 1 | U8 | FREESCALE SEMICONDUCTOR | MC34VR5100A1EP | Active | IC PMIC FOR LS1012A W/DDR3L 2.8-4.5V QFN48EP
IC SW 5.0A 1.0MHZ 3-6V FULLY INTEGRATED SINGLE SWITCH-MODE POWER SUPPLY QFN24 | 1 | U7 | FREESCALE SEMICONDUCTOR | MC34713EP | Active | IC SW 5.0A 1.0MHZ 3-6V FULLY INTEGRATED SINGLE SWITCH-MODE POWER SUPPLY QFN24
IC MPU LS1012A 1000MHZ LGA211 | 1 | U14 | FREESCALE SEMICONDUCTOR | LS1012A | Obsolete | OBSOLETE IC MPU LS1012A LGA211
|  |  | NXP SEMICONDUCTORS | LS1012AXE7KKB | Active | IC MPU LS1012A LGA211
IC MEM DDR3L SDRAM 256MX16 1.071NS 1.35V FBGA96 | 1 | U10 | KINGSTON TECHNOLOGY CORP | D2516ECMDXGJD-U | Active | IC MEM DDR3L SDRAM 256MX16 1.071NS 1.35V FBGA96
IC MEM FLASH 16M-BIT SERIAL NOR + 1G-BIT SERIAL NAND 1.7-1.95V WSON-8 | 1 | U11 | WINBOND ELECTRONICS CORP | W25M161AWEIT | Active | IC MEM FLASH 16M-BIT SERIAL NOR + 1G-BIT SERIAL NAND 1.7-1.95V WSON-8
IC MCU FLASH 128KB 50MHZ 1.71-3.6V QFN32 | 1 | U5 | FREESCALE SEMICONDUCTOR | PK20DX128VFM5 | ROHS Active | IC MCU MEM FLASH 128KB 50MHZ 1.71-3.6V QFN32
|  |  | FREESCALE SEMICONDUCTOR | MK20DX128VFM5 | Active | IC MCU FLASH 128KB 50MHZ 1.71-3.6V QFN32
LED ULTRA BRIGHT RED SGL 30MA 0603 | 1 | D3 | LITE ON | LTST-C190KRKT | ROHS Active | LED ULTRA BRIGHT RED SGL 30MA 0603
LED GREEN GAP ON GAP SM 0603 | 1 | D13 | LITE ON | LTST-C190GKT | ROHS Active | LED GREEN GAP ON GAP SM 0603
LED GRN SGL 30mA 84mW 0603 | 2 | D1,D2 | DIALIGHT | 597-5312-407NF | Active | LED GRN SGL 30mA 84mW 0603
RES MF 68K 1/16W 5% 0402 | 3 | R21,R22,R100 | TYCO ELECTRONICS | CRG0402J68K | ROHS Active | RES MF 68K 1/16W 5% 0402
RES MF 5.10 OHM 1/16W 1% 0402 | 2 | R63,R65 | WALSIN TECHNOLOGY CORP. | WR04W5R10FTL | ROHS Active | RES MF 5.10 OHM 1/16W 1% 0402
RES MF 240 OHM 1/16W 1% 0402 | 2 | R26,R3510 | WALSIN TECHNOLOGY CORP. | WR04X2400FTL | ROHS Active | RES MF 240 OHM 1/16W 1% 0402
RES MF 5.36K 1/10W 1% AEC-Q200 0402 | 2 | R15,R19 | KOA SPEER | RK73H1ETTP5361F | ROHS Active | RES MF 5.36K 1/10W 1% AEC-Q200 0402
RES MF 8.25K 1/16W 1% 0402 | 1 | R11 | WALSIN TECHNOLOGY CORP. | WR04X8251FTL | ROHS Active | RES MF 8.25K 1/16W 1% 0402
RES MF 12.4K 1/10W 1% AEC-Q200 0402 | 1 | R20 | KOA SPEER | RK73H1ETTP1242F | ROHS Active | RES MF 12.4K 1/10W 1% AEC-Q200 0402
RES MF 2.0K 1/16W 1% 0402 | 1 | R17 | Yageo | RC0402FR-132KL | Active | RES MF 2K 1/16W 1% 0402
|  |  | VENKEL COMPANY | CR0402-16W-2001FT | ROHS Active | RES MF 2K 1/16W 1% 0402
|  |  | WALSIN TECHNOLOGY CORP. | WR04X2001FTL | ROHS Active | RES MF 2K 1/16W 1% 0402
|  |  | BOURNS | CR0402-FX-2001GLF | ROHS Active | RES MF 2K 1/16W 1% 0402
RES MF 10.0K 1/16W 1% AEC-Q200 0402 | 15 | R1,R4,R8,R12,R13,R45,R46,R47,R110,R112,R114,R116,R118,R747,R3548 | KOA SPEER | RK73H1ETTP1002F | ROHS Active | RES MF 10.0K 1/16W 1% AEC-Q200 0402
|  |  | VISHAY INTERTECHNOLOGY | CRCW040210K0FKED | ROHS Active | RES MF 10.0K 1/16W 1% AEC-Q200 0402
|  |  | KOA SPEER | RK73H1ETTPL1002F | Active | RES MF 10.0K 1/16W 1% AEC-Q200 0402
|  |  | VIKING COMPONENTS | CR-02FL6---10K | ROHS Active | RES MF 10.0K 1/16W 1% AEC-Q200 0402
RES MF 4.70K 1/16W 1% 0402 | 13 | R6,R9,R41,R42,R730,R731,R744,R745,R3513,R3528,R3530,R3532,R3544 | VIKING COMPONENTS | CR-02FL6---4K7 | ROHS Active | RES MF 4.70K 1/16W 1% 0402
|  |  | VENKEL COMPANY | CR040216W4701FT | ROHS Active | RES MF 4.70K 1/16W 1% 0402
|  |  | BOURNS | CR0402-FX-4701GLF | Active | RES MF 4.70K 1/16W 1% 0402
|  |  | WALSIN TECHNOLOGY CORP. | WR04X4701FTL | ROHS Active | RES MF 4.70K 1/16W 1% 0402
RES MF 1.0K 1/16W 5% 0402 | 6 | R55,R103,R119,R121,R122,R748 | VENKEL COMPANY | CR0402-16W-102JT | ROHS Active | RES MF 1.0K 1/16W 5% 0402
|  |  | YAGEO AMERICA | RC0402JR-071KL | ROHS Active | RES MF 1.0K 1/16W 5% 0402
|  |  | BOURNS | CR0402-JW-102GLF | ROHS Active | RES MF 1.0K 1/16W 5% 0402
|  |  | VISHAY INTERTECHNOLOGY | CRCW04021K00JNED | ROHS Active | RES MF 1.0K 1/16W 5% 0402
|  |  | PANASONIC | ERJ2GEJ102X | ROHS Active | RES MF 1K 1/16W 5% 0402
|  |  | SMEC | RC73L2Z102JTF | ROHS Active | RES MF 1.0K 1/16W 5% 0402
|  |  | KOA SPEER | RK73B1ETTP102J | ROHS Active | RES MF 1.0K 1/16W 5% 0402
|  |  | WALSIN TECHNOLOGY CORP. | WR04X102 JTL | ROHS Active | RES MF 1.0K 1/16W 5% 0402
RES MF 330 OHM 1/16W 5% 0402 | 3 | R2,R102,R3546 | YAGEO AMERICA | RC0402JR-07330RL | ROHS Active | RES MF 330 OHM 1/16W 5% 0402
|  |  | WALSIN TECHNOLOGY CORP. | WR04X331 JTL | ROHS Active | RES MF 330 OHM 1/16W 5% 0402
|  |  | VISHAY INTERTECHNOLOGY | CRCW0402330RJNED | ROHS Active | RES MF 330 OHM 1/16W 5% 0402 | 5150~NXP USA HW/SW Mfg Austin ~DEVTOOL
|  |  | SMEC | RC73L2Z331JTF | ROHS Active | RES MF 330 OHM 1/16W 5% 0402
|  |  | BOURNS | CR0402-JW-331GLF | ROHS Active | RES MF 330 OHM 1/16W 5% 0402
|  |  | KOA SPEER | RK73B1ETTP331J | ROHS Active | RES MF 330 OHM 1/16W 5% 0402
|  |  | VISHAY INTERTECHNOLOGY | CRCW0402330RJNEA | Active | RES MF 330 OHM 1/16W 5% 0402
|  |  | VENKEL COMPANY | CR040216W331JT | ROHS Active | RES MF 330 OHM 1/16W 5% 0402
RES MF 33.0 OHM 1/16W 1% 0402 | 7 | R5,R7,R117,R123,R124,R742,R3527 | BOURNS | CR0402FX33R0GLF | ROHS Active | RES MF 33.0 OHM 1/16W 1% 0402
|  |  | THYE MING TECH CO LTD | CR-02FL6---33R | ROHS Active | RES MF 33.0 OHM 1/16W 1% 0402
|  |  | WALSIN TECHNOLOGY CORP. | WR04X33R0FTL | ROHS Active | RES MF 33.0 OHM 1/16W 1% 0402
|  |  | YAGEO AMERICA | RC0402FR-0733RL | Active | RES MF 33.0 OHM 1/16W 1% 0402
RES MF 75 OHM 1/10W 1% 0603 | 8 | R78,R79,R80,R81,R92,R93,R94,R95 | VENKEL COMPANY | CR0603-10W-75R0FT | ROHS Active | RES MF 75 OHM 1/10W 1% 0603
|  |  | SKYMOS | RC-0603-750FT | ROHS Active | RES MF 75 OHM 1/10W 1% 0603
|  |  | ROHM | MCR03EZPFX75R0 | Active | RES MF 75 OHM 1/10W 1% 0603
|  |  | PANASONIC | ERJ3EKF75R0V | ROHS Active | RES MF 75 OHM 1/10W 1% 0603
|  |  | BOURNS | CR0603-FX-75R0ELF | ROHS Active | RES MF 75 OHM 1/10W 1% 0603
|  |  | VISHAY INTERTECHNOLOGY | CRCW060375R0FKEA | ROHS Active | RES MF 75 OHM 1/10W 1% 0603
|  |  | WALSIN TECHNOLOGY CORP. | WR06X75R0FTL | ROHS Active | RES MF 75 OHM 1/10W 1% 0603
RES MF 20K 1/16W 1% 0402 | 2 | R14,R18 | WALSIN TECHNOLOGY CORP. | WR04X2002FTL | ROHS Active | RES MF 20K 1/16W 1% 0402
|  |  | YAGEO AMERICA | 9C04021A2002FLPF3 | Active | RES MF 20K 1/16W 1% 0402
|  |  | YAGEO AMERICA | RC0402FR-0720KL | ROHS Active | RES MF 20K 1/16W 1% 0402
RES MF 3.74K 1/16W 1% 0402 | 4 | R43,R44,R108,R109 | WALSIN TECHNOLOGY CORP. | WR04X3741FTL | ROHS Active | RES MF 3.74K 1/16W 1% 0402
|  |  | YAGEO AMERICA | RC0402FR-073K74L | ROHS Active | RES MF 3.74K 1/16W 1% 0402
RES MF 53.6K 1/16W 1% 0402 | 1 | R58 | WALSIN TECHNOLOGY CORP. | WR04X5362FTL | ROHS Active | RES MF 53.6K 1/16W 1% 0402.
RES MF 200 OHM 1/16W 1% 0402 | 2 | R30,R62 | BOURNS | CR0402-FX-2000GLF | ROHS Active | RES TF 200 OHM 1/16W 1% 0402
|  |  | THYE MING TECH CO LTD | CR02FL6--200R | ROHS Active | RES MF 200 OHM 1/16W 1% 0402
|  |  | WALSIN TECHNOLOGY CORP. | WR04X2000FTL | ROHS Active | RES MF 200 OHM 1/16W 1% 0402
RES MF 510 OHM 1/16W 1% 0402 | 4 | R72,R77,R89,R91 | THYE MING TECH CO LTD | CR-02FL6--510R | ROHS Active | RES MF 510 OHM 1/16W 1% 0402
RES MF 698 OHM 1/16W 1% ACE-Q200 0402 | 1 | R32 | KOA SPEER | RK73H1ETTP6980F | Active | RES MF 698 OHM 1/16W 1% AEC-Q200 0402
|  |  | VISHAY INTERTECHNOLOGY | CRCW0402698RFKED | ROHS Active | RES MF 698 OHM 1/16W 1% AEC-Q200 0402
RES MF ZERO OHM 1/10W -- 0402 | 13 | R24,R97,R104,R749,R751,R3511,R3514,R3526,R3531,R3540,R3542,R3543,R3547 | PANASONIC | ERJ-2GE0R00X | ROHS Active | RES MF ZERO OHM 1/10W -- 0402
RES MF 0.33 OHM 1/8W 1% 0402 | 5 | R60,R61,R64,R66,R3517 | PANASONIC | ERJ2BQFR33X | Active | RES MF 0.33 OHM 1/8W 1% 0402
RES MF 10K 1/16W 1% 0402 | 22 | R70,R71,R73,R74,R75,R84,R85,R86,R87,R88,R113,R125,R753,R3518,R3519,R3520,R3521,R3522,R3523,R3524,R3539,R3545 | Yageo | RC0402FR-1310KL | Active | RES MF 10K 1/16W 1% 0402
|  |  | NIC COMPONENTS CORP | NRCL04F1002TRF | Active | RES MF 10K 1/16W 1% 0402
|  |  | Yageo | RC0402FR-0710KL | Active | RES MF 10K 1/16W 1% 0402
RES MF 2.37K 1/10W 1% AEC-Q200 0402 | 2 | R76,R90 | KOA SPEER | RK73H1ETTP2371F | ROHS Active | RES MF 2.37K 1/10W 1% AEC-Q200 0402
RES MF 30.9K 1/10W 1% AEC-Q200 0402 | 1 | R23 | KOA SPEER | RK73H1ETTP3092F | ROHS Active | RES MF 30.9K 1/10W 1% AEC-Q200 0402
RES MF 34K 1/10W 1% AEC-Q200 0402 | 6 | R3533,R3534,R3535,R3536,R3537,R3538 | KOA SPEER | RK73H1ETTP3402F | ROHS Active | RES MF 34K 1/10W 1% AEC-Q200 0402
RES MF 330K 1/10W 1% AEC-Q200 0402 | 1 | R741 | KOA SPEER | RK73H1ETTP3303F | ROHS Active | RES MF 330K 1/10W 1% AEC-Q200 0402
RES MF 22.0 OHM 1/16W 1% AEC-Q200 0402 | 1 | R3529 | VISHAY INTERTECHNOLOGY | CRCW040222R0FKED | Active | RES MF 22.0 OHM 1/16W 1% AEC-Q200 0402
RES MF 2.2K 1/10W 1% AEC-Q200 0402 | 1 | R3525 | KOA SPEER | RK73H1ETTP2201F | ROHS Active | RES MF 2.2K 1/10W 1% AEC-Q200 0402
TRAN NPN 100MA 50V SOT416 | 1 | Q2 | ON SEMICONDUCTOR | DTC114YET1G | Active | TRAN NPN 100MA 50V SOT416
DIODE TVS ARRAY HDMI/ESATA LEVEL LOW CAPACITANCE 5V SMD | 2 | U674,U675 | SEMTECH CORP | RCLAMP0524J.TCT | ROHS Active | DIODE TVS ARRAY HDMI/eSATA LEVEL LOW CAPACITANCE 5V SMD
DIODE TVS ARRAY 8KV SOT886 | 2 | U2,U9 | Nexperia | PRTR5V0U2F | Active | DIODE TVS ARRAY 8KV SOT886
DIODE BIDIR 1-LINE ESD PROT 0.4pF 6V 2.5A AEC-Q101 SOD882 | 5 | D4,D5,D6,D7,D8 | Nexperia | PESD5V0F1BL,315 | Active | DIODE BIDIR 1-LINE ESD PROT 0.4pF 6V 2.5A AEC-Q101 SOD882
DIODE SCH RECT 0.5A 20V SOD882 | 2 | D10,D12 | Nexperia | PMEG2005AEL,315 | Active | DIODE SCH RECT 0.5A 20V SOD882
DIODE ARRAY ESD 3.3V 5A DFN2510A-10 | 1 | U15 | Nexperia | PUSB3FR4Z | Active | DIODE ARRAY ESD 3.3V 5A DFN2510A-10
TRAN DUAL NMOS 0.8A 20V AEC-Q101 SOT666 | 1 | Q3 | Nexperia | PMDT290UNE,115 | Active | TRAN DUAL NMOS 0.8A 20V AEC-Q101 SOT666
SW SPST MOM PB RA 12V 0.05A TH | 1 | SW1 | ELITE TECHNOLOGY (SUZHOU) CO.,LTD | ELTSA-63K-H | Active | SW SPST MOM PB RA 12V 0.05A TH
XFMR 350uH@100KHz 0.2V 8mA DC BIAS (1CT:1CT-CMC), (1CT:1CT-CMC) SMT | 2 | T1,T2 | U-TRON ELECTRONICS CO., LTD | GSC-2401T-R | Active | XFMR 350uH@100KHz 0.2V 8mA DC BIAS (1CT:1CT-CMC), (1CT:1CT-CMC) SMT
CAP CER 22pF 50V 1% C0G 0402 | 0 | C5,C6 | AVX | 04025A220FAT2A | Active | CAP CER 22pF 50V 1% C0G 0402
CAP CER 0.1UF 6.3V 10% X5R 0201 | 0 | C924 | MURATA | GRM033R60J104KE19D | Active | CAP CER 0.1UF 6.3V 10% X5R 0201
RES MF 10.0K 1/16W 1% AEC-Q200 0402 | 0 | R25,R34 | KOA SPEER | RK73H1ETTP1002F | ROHS Active | RES MF 10.0K 1/16W 1% AEC-Q200 0402
|  |  | VISHAY INTERTECHNOLOGY | CRCW040210K0FKED | ROHS Active | RES MF 10.0K 1/16W 1% AEC-Q200 0402
|  |  | KOA SPEER | RK73H1ETTPL1002F | Active | RES MF 10.0K 1/16W 1% AEC-Q200 0402
|  |  | VIKING COMPONENTS | CR-02FL6---10K | ROHS Active | RES MF 10.0K 1/16W 1% AEC-Q200 0402
RES MF 4.70K 1/16W 1% 0402 | 0 | R50 | VIKING COMPONENTS | CR-02FL6---4K7 | ROHS Active | RES MF 4.70K 1/16W 1% 0402
|  |  | VENKEL COMPANY | CR040216W4701FT | ROHS Active | RES MF 4.70K 1/16W 1% 0402
|  |  | BOURNS | CR0402-FX-4701GLF | Active | RES MF 4.70K 1/16W 1% 0402
|  |  | WALSIN TECHNOLOGY CORP. | WR04X4701FTL | ROHS Active | RES MF 4.70K 1/16W 1% 0402
RES MF ZERO OHM 1/10W -- 0402 | 0 | R3512,R3541 | PANASONIC | ERJ-2GE0R00X | ROHS Active | RES MF ZERO OHM 1/10W -- 0402
Final Production Site?
No
No
No
No
Exemption Expiration Date
Folder Description | Modified Date | Checkout Location
12/21/2017 01:40:22 AM CST
03/01/2018 04:18:47 AM CST