## Sheet1
Manufacturer BOM Report
Item Number: | KITPF7100FRDMEVM
Description: | KITPF7100FRDMEVM
Item Revision: | X4 ROR-10926
Sites: | ALL
Level | Subclass | Number | Rev | Description | Find Num | Qty | Ref Des | Sites | PLC Code/PAO Code | Assembly Flow ID / Pack Slip | Lifecycle Phase / Item Lifecycle Phase | Overall Compliance | Lifecycle Phase
| Mfr Name ~ Location / Mfr. Name | Mfr. Part Number | Mfr Part Status / Mfr. Part Lifecycle Phase | Preferred Status | Reference Notes | Sites
0 | MarketingPN | KITPF7100FRDMEVM | X4 ROR-10926 | KITPF7100FRDMEVM |  |  |  | ALL | 1¦0 |  |  | Compliant | Development
| Norautron Suzhou Co., Ltd | KITPF7100FRDMEVM | Active | Preferred
. 1 | Part | 925-45772 | X2 ECO112562 | PACKING LIST, XKTPF7100FRDMEVM | 0 | 1 |  |  |  |  | Development | Missing Info | Development
. 1 | Part | 975-45772 | X2 ECO112562 | HW PACKOUT, XKTPF7100FRDMEVM | 1 | 1 |  |  |  |  | Development | Compliant | Development
.. 2 | HW/SW Document | PKG-45772 | A1 ECO112562 | PACKAGING INSTRUCTIONS, XKTPF7100FRDMEVM | 0 | 1 |  |  |  |  | Production | Missing Info | Production
.. 2 | Part | 570-75028 | E ROR-10919 | BOX; 11.38" X 8.63" X 2.38", FLIP TOP/LOCK TOP, BROWN, W/FSL LOGO, GENERIC LITERATURE | 5 | 1 |  |  | 1¦0 |  | Production | Missing Info | Production
| International Paper | 570-75028 | Active | Preferred
.. 2 | Part | 590-45772 | A ECO107384 | FOAM KIT ,4 PARTS, 289MM LENGTH 219MM WIDTH FOR XKTPF7100FRDMEVM | 10 | 1 |  |  |  |  | Production | Missing Info | Production
| jinwang | 590-45772 | ROHS Active | Preferred
.. 2 | Part | 805-77462 | I ECO120088 | LABEL, PQ, Packing Quantity Box Label | 20 | 1 |  |  | 1¦0 |  | Production | Missing Info | Production
| International Paper | L-TT-30401P | ROHS Active | Preferred
.. 2 | Part | 805-77324 | C LOR-04186 | LABEL, GENERIC ANALOG KITS | 25 | 1 |  |  | 1¦0 |  | Production | Missing Info | Production
| HIBBERT GROUP | 805-77324 | ROHS Active | Preferred
.. 2 | Part | 900-45772 | X1 ECO112562 | PWA ASSY,XKTPF7100FRDMEVM | 30 | 1 |  |  |  |  | Development | Missing Info | Development
... 3 | Part | 570-76093 | A MCO34925 | ESD BAG, 144MM X 160MM | 5 | 1 |  |  |  |  | Production | Missing Info | Production
... 3 | Part | 700-45772 | X2 ECO112562 | PWA, XKTPF7100FRDMEVM | 10 | 1 |  |  |  |  | Development | Compliant | Development
| Norautron Suzhou Co., Ltd | 700-45772 | ROHS Active | Preferred
.... 4 | Part | 170-45772 | B1 ECO112264 | PWB, XKTPF7100FRDMEVM | 1 | 1 |  |  |  |  | Production | Missing Info | Production
| ChinaFastprint | 170-45772_B1 | ROHS Active | Preferred
..... 5 | HW/SW Document | LAY-45772 | B1 ECO112264 | LAYOUT SOURCE, 170-45772 | 1500 | 1 |  |  |  |  | Production | Missing Info | Production
..... 5 | HW/SW Document | GRB-45772 | B1 ECO112264 | GERBER, 170-45772 | 1505 | 1 |  |  |  |  | Production | Missing Info | Production
..... 5 | HW/SW Document | FAB-45772 | B1 ECO112264 | FABRICATION DOCUMENT, 170-45772 | 1510 | 1 |  |  |  |  | Production | Missing Info | Production
..... 5 | HW/SW Document | UNI-45772 | B1 ECO112264 | UNICAM FILE, 170-45772 | 1515 | 1 |  |  |  |  | Production | Missing Info | Production
..... 5 | HW/SW Document | CEN-45772 | B1 ECO112264 | CENTROID FILE, 170-45772 | 1520 | 1 |  |  |  |  | Production | Missing Info | Production
..... 5 | HW/SW Document | LCD-45772 | X1 ECO106639 | LAYOUT CONSIDERATIONS DOCUMENT, 170-45772 | 1535 | 1 |  |  |  |  | Development | Missing Info | Development
..... 5 | HW/SW Document | NET-45772 | B1 ECO112264 | NET LIST | 1596 | 1 |  |  |  |  | Production | Missing Info | Production
.... 4 | Part | 211-79847 | A MCO38416 | SHUNT -- 0.1IN SP JMPR -- AU BLACK | 10 | 18 |  |  | 0¦0 |  | Production | Compliant | Production
| HARWIN INC | M7582-05 | ROHS Active | Preferred
| SAMTEC | SNT-100-BK-G | ROHS Active | Preferred
.... 4 | Part | 280-76355 | A MCO55760 | SCREW, M3X6, FLAT HEAD, STAINLESS STEEL | 20 | 4 |  |  | 0¦0 |  | Production | Compliant | Production
| PENCOM | M3X6MMPH-FL-1-SS-Z | ROHS Active | Preferred
.... 4 | Part | 280-77039 | A1 MCO56223 | STANDOFF,M3,15MM, SS | 30 | 4 |  |  | 1¦0 |  | Production | Compliant | Production
| KmicRo Industrial Service(Kunshan)Co.,Ltd | STF-MF-B-M3-15 | Active | Preferred
.... 4 | Part | 805-75115 | A MCO35191 | LABEL, 1"X.25", ASSEMBLY / REVISION | 500 | 2 |  |  |  |  | Production | Missing Info | Production
.... 4 | Part | 805-75918 | A MCO35295 | LABEL, 1"X.25", SCHEMATIC / REVISION | 501 | 1 |  |  |  |  | Production | Missing Info | Production
.... 4 | Part | 805-75116 | A1 MCO35042 | LABEL, .75"X.25", SERIAL NUMBER | 502 | 1 |  |  | 1¦0 |  | Production | Missing Info | Production
.... 4 | Part | 750-45772 | B2 ECO113436 | SUB ASSEMBLY, SCHEMATIC PARTS, 700-45772, XKTPF7100FRDMEVM | 1000 | 1 |  |  |  |  | Production | Missing Info | Production
..... 5 | CADPart | 150-79025 | A MCO57724 | CAP CER 0.1uF 16V 10% X7R AEC-Q200 0402 | 0 | 7 | C10,C83-C87,C89 |  |  |  | Production | Missing Info | Production
| MURATA | GCM155R71C104KA55D | Active | Preferred
| TDK | CGA2B1X7R1C104K050BC | Active | Alternate
..... 5 | CADPart | 150-79032 | A MCO57724 | CAP CER 470pF 50V 5% C0G AEC-Q200 0402 | 0 | 1 | C14 |  |  |  | Production | Missing Info | Production
| MURATA | GCM1555C1H471JA16D | Active | Preferred
..... 5 | CADPart | 150-79497 | A MCO57798 | CAP CER 1uF 10V 10% X7S AEC-Q200 0402 | 0 | 6 | C11-C13,C15,C16,C88 |  |  |  | Production | Missing Info | Production
| MURATA | GCM155C71A105KE38D | Active | Preferred
..... 5 | CADPart | 150-79695 | A ECO60649 | CAP CER 22uF 10V 20% X6S AEC-Q200 0805 | 0 | 10 | C8,C65,C69,C70,C73,C74,C77,C78,C81,C82 |  |  |  | Production | Missing Info | Production
| MURATA | GRT21BC81A226ME13 | Active | Preferred
..... 5 | CADPart | 150-79719 | A MCO57963 | CAP CER 100UF 6.3V 20% X7S 1210 | 0 | 1 | C1 |  |  |  | Production | Missing Info | Production
| MURATA | GRM32EC70J107ME15L | Active | Preferred
| TAIYO YUDEN | JMK325AC7107MM-P | ROHS Active | Alternate
..... 5 | CADPart | 150-79885 | A MCO57889 | CAP CER 2.2uF 10V 10% X7S AEC-Q200 0402 | 0 | 3 | C6,C17,C18 |  |  |  | Production | Missing Info | Production
| MURATA | GRT155C71A225KE13 | Active | Preferred
..... 5 | CADPart | 150-79894 | A MCO56638 | CAP CER 4.7UF 16V 10% X7S 0603 | 0 | 7 | C62-C64,C67,C71,C75,C79 |  |  |  | Production | Missing Info | Production
| MURATA | GRM188C71C475KE21 | Active | Preferred
..... 5 | CADPart | 180-78525 | A MCO47622 | IND PWR 1.0uH@1MHZ 4.7A 20% AEC-Q200 SMD | 0 | 5 | L1-L5 |  |  |  | Production | Missing Info | Production
| TDK | TFM252012ALMA1R0MTAA | Active | Preferred
..... 5 | CADPart | 210-30144 | A MCO34843 | CON 1X2 BANANA RED RA TH 15.3MM SP 488H AG 197L | 0 | 1 | J10 |  | 0¦0 |  | Production | Missing Info | Production
| DELTRON EMCON LTD | 571-0500 | ROHS Active | Preferred
..... 5 | CADPart | 210-77612 | A MCO34867 | TEST POINT PAD 035-018MIL TH, NO PART TO ORDER | 0 | 10 | TP66-TP70,TP73-TP77 |  | 0¦0 |  | Production | Missing Info | Production
..... 5 | CADPart | 210-79454 | A1 MCO34883 | TEST POINT PC MULTI PURPOSE RED TH | 0 | 7 | TP15,TP19,TP21,TP23,TP26,TP54,TP83 |  | 1¦0 |  | Production | Missing Info | Production
| KEYSTONE ELECTRONICS | 5010 | ROHS Active | Preferred
..... 5 | CADPart | 210-80268 | A MCO34902 | TEST POINT WHITE 70X220 MIL TH | 0 | 21 | TP2-TP10,TP12,TP22,TP24,TP25,TP52,TP53,TP62-TP65,TP80,TP84 |  |  |  | Production | Missing Info | Production
| KEYSTONE ELECTRONICS | 5007 | Active | Preferred
..... 5 | CADPart | 210-80468 | A MCO55492 | HDR 1X2 TH 100MIL SP 342H AU 118L | 0 | 8 | J11,J15,J28,J29,J31-J33,J39 |  |  |  | Production | Missing Info | Production
| WURTH ELEKTRONIK EISOS GMBH & CO. KG (ELECTRONIC & ELECTROMEHANICAL COMP) | 61300211121 | Active | Preferred
..... 5 | CADPart | 210-80469 | A MCO50717 | CON 1X2 TB TH 5MM SP 398H SN 138L | 0 | 5 | J34-J38 |  |  |  | Production | Missing Info | Production
| WURTH ELEKTRONIK EISOS GMBH & CO. KG (ELECTRONIC & ELECTROMEHANICAL COMP) | 691102710002 | Active | Preferred
..... 5 | CADPart | 210-80576 | A MCO34907 | CON 1X2 BANANA BLACK RA TH 15.3MM SP 492H AG 197L | 0 | 1 | J4 |  | 0¦0 |  | Production | Missing Info | Production
| DELTRON EMCON LTD | 571-0100 | ROHS Active | Preferred
..... 5 | CADPart | 210-80732 | A MCO55481 | HDR 1X3 TH 2.54MM SP 344H AU 118L | 0 | 10 | J7,J12,J14,J20-J22,J25-J27,J30 |  |  |  | Production | Missing Info | Production
| WURTH ELEKTRONIK EISOS GMBH & CO. KG (ELECTRONIC & ELECTROMEHANICAL COMP) | 61300311121 | Active | Preferred
..... 5 | CADPart | 210-80937 | A ECO59830 | CON 2X10 SKT TH 2.54MM CTR 340H AU 104L | 0 | 1 | J2 |  |  |  | Production | Missing Info | Production
| SAMTEC | SSQ-110-21-G-D | Active | Preferred
..... 5 | CADPart | 210-81685 | A MCO50718 | CON 2X6 SKT TH 2.54MM CTR 339H AU 122L | 0 | 1 | J5 |  |  |  | Production | Compliant | Production
| WURTH ELEKTRONIK EISOS GMBH & CO. KG (ELECTRONIC & ELECTROMEHANICAL COMP) | 61301221821 | Active | Preferred
..... 5 | CADPart | 210-81686 | A MCO50718 | CON 2X8 SKT TH 2.54MM CTR 339H AU 122L | 0 | 2 | J1,J6 |  |  |  | Production | Compliant | Production
| WURTH ELEKTRONIK EISOS GMBH & CO. KG (ELECTRONIC & ELECTROMEHANICAL COMP) | 61301621821 | Active | Preferred
..... 5 | CADPart | 210-81989 | A ECO106528 | HDR 2X12 TH 100MIL CTR 344H AU 118L | 0 | 1 | J3 |  |  |  | Production | Missing Info | Production
| WURTH ELEKTRONIK EISOS GMBH & CO. KG (ELECTRONIC & ELECTROMEHANICAL COMP) | 61302421121 | Active | Preferred
..... 5 | CADPart | 211-30043 | A1 MCO54375 | TEST POINT PAD SIZE 4.7MM X 3.5MM SN | 0 | 4 | TP1,TP11,TP16,TP51 |  | 1¦0 |  | Production | Missing Info | Production
| COMPONENTS CORPORATION | TP-107-02-T | ROHS Active | Alternate
| KEYSTONE ELECTRONICS | 5016 | ROHS Active | Preferred
..... 5 | CADPart | 211-76642 | A MCO34880 | TEST POINT PAD 30MIL DIA SMT, NO PART TO ORDER | 0 | 2 | TP13,TP17 |  | 0¦0 |  | Production | Missing Info | Production
..... 5 | CADPart | 280-76195 | A MCO34844 | MOUNTING HOLE DRILL 126 PAD 244 PLATED TH, no part to order | 0 | 4 | BH1-BH4 |  | 0¦0 |  | Production | Missing Info | Production
..... 5 | CADPart | 315-75304 | A MCO36101 | IC LIN VREG LDO 1.5-15V 150MA 2.5-16V SOT23-5 | 0 | 1 | U2 |  | 0¦0 |  | Production | Missing Info | Production
| MICREL | MIC5205YM5 | ROHS Active | Preferred
..... 5 | CADPart | 315-80136 | A MCO34823 | IC LIN OPAMP DUAL RR IO 2.7-5.5 V MSOP8 | 0 | 1 | U5 |  |  |  | Production | Missing Info | Production
| ANALOG DEVICES | AD8606ARMZ-R7 | Active | Preferred
..... 5 | CADPart | 315-80218 | A MCO34879 | IC VOLTAGE REFERENCE 2.5V 2.7-5.5V SOT23-6 | 0 | 1 | U6 |  |  |  | Production | Missing Info | Production
| ANALOG DEVICES | ADR3425ARJZ-R2 | Active | Preferred
..... 5 | CADPart | 315-80408 | A ECO53349 | IC LIN SW OCTAL SPST 2.7-5.5V TSSOP24 | 0 | 2 | U3,U4 |  |  |  | Production | Missing Info | Production
| ANALOG DEVICES | ADG715BRUZ | Active | Preferred
..... 5 | CADPart | 315-82169 | A MCO57843 | IC POWER MANAGEMENT 2.7-5.5V AEC-Q100 QFN48 | 0 | 1 | U1 |  |  |  | Development | Missing Info | Development
| NXP SEMICONDUCTORS | PC33PF7100A0ES | Active | Disqualified
| NXP SEMICONDUCTORS | PPF7100AVBA0ES | Active | Preferred
..... 5 | CADPart | 370-75077 | A MCO34907 | LED ULTRA-BRIGHT GREEN SMT 0603 | 0 | 2 | D1,D7 |  |  |  | Production | Missing Info | Production
| LITE ON | LTST-C190KGKT | ROHS Active | Preferred
..... 5 | CADPart | 370-76732 | A ECO75107 | LED RED 2V 30mA SMT 0603 | 0 | 1 | D2 |  |  |  | Production | Missing Info | Production
| LITE ON | LTST-C191KRKT | Active | Preferred
..... 5 | CADPart | 470-30145 | A1 MCO44835 | RES MF 470K 1/10W 1% 0603 | 0 | 4 | R87,R102,R104,R105 |  | 1¦0 |  | Production | Missing Info | Production
| BOURNS | CR0603-FX-4703ELF | ROHS Active | Preferred
| VISHAY INTERTECHNOLOGY | CRCW0603470KFKEA | Active | Alternate
..... 5 | CADPart | 470-31048 | A MCO44464 | RES MF 76.8K 1/10W 1% AEC-Q200 0402 | 0 | 1 | R91 |  | 0¦0 |  | Production | Missing Info | Production
| KOA SPEER | RK73H1ETTP7682F | ROHS Active | Preferred
..... 5 | CADPart | 470-31109 | A MCO45072 | RES MF 280K 1/10W 1% AEC-Q200 0402 | 0 | 1 | R92 |  | 0¦0 |  | Production | Missing Info | Production
| KOA SPEER | RK73H1ETTP2803F | ROHS Active | Preferred
| PANASONIC | ERJ2RKF2803X | ROHS Active | Alternate
..... 5 | CADPart | 470-75407 | A2 MCO54196 | RES MF ZERO OHM 1/10W -- AEC-Q200 0603 | 0 | 31 | R1-R9,R12,R13,R15,R16,R18-R25,R28-R31,R33,R94-R98 |  | 1¦0 |  | Production | Missing Info | Production
| PANASONIC | ERJ-3GEY0R00V | ROHS Active | Preferred
| VISHAY INTERTECHNOLOGY | CRCW06030000Z0EA | ROHS Active | Alternate
..... 5 | CADPart | 470-80202 | A MCO34871 | SOLDER SHORT 0805 SMT NO PART TO ORDER | 0 | 3 | R49,R55,R63 |  |  |  | Production | Missing Info | Production
..... 5 | CADPart | 470-80523 | A MCO34828 | RES MF 100K 1/10W 5% AEC-Q200 0603 | 0 | 25 | R14,R17,R26,R27,R32,R34,R37-R43,R66-R70,R73,R75,R79-R81,R90,R93 |  |  |  | Production | Missing Info | Production
| VISHAY INTERTECHNOLOGY | CRCW0603100KJNEA | Active | Preferred
..... 5 | CADPart | 470-80814 | A MCO34829 | RES MF 1.5K 1/10W 5% AEC-Q200 0603 | 0 | 4 | R65,R78,R85,R103 |  |  |  | Production | Missing Info | Production
| PANASONIC | ERJ3GEYJ152V | ROHS Active | Preferred
..... 5 | CADPart | 470-81405 | A ECO70537 | RES MF 2.20K 1/10W 1% AEC-Q200 0603 | 0 | 2 | R74,R76 |  |  |  | Production | Missing Info | Production
| KOA SPEER | RK73H1JTTD2201F | ROHS Active | Preferred
..... 5 | CADPart | 470-81779 | A ECO73432 | RES MF 169K 1/10W 1% AEC-Q200 0402 | 0 | 1 | R89 |  | 0¦0 |  | Production | Missing Info | Production
| KOA SPEER | RK73H1ETTP1693F | ROHS Active | Preferred
..... 5 | CADPart | 470-82064 | A ECO76043 | RES MF 4.7K 1/10W 5% AEC-Q200 0402 | 0 | 2 | R35,R36 |  |  |  | Production | Missing Info | Production
| KOA SPEER | RK73B1ETTP472J | ROHS Active | Preferred
| PANASONIC | ERJ2GEJ472X | ROHS Active | Alternate
..... 5 | CADPart | 470-82115 | A ECO76351 | RES MF ZERO OHM -- AEC-Q200 0805 | 0 | 7 | R77,R82-R84,R86,R88,R99 |  |  |  | Production | Missing Info | Production
| KOA SPEER | RK73Z2ATTD | ROHS Active | Preferred
..... 5 | CADPart | 480-75187 | A MCO34868 | DIODE SCH PWR RECT 200MA 30V SOD323 | 0 | 4 | D3-D6 |  |  |  | Production | Missing Info | Production
| CENTRAL SEMICONDUCTOR | CMDSH2-3 LEAD FREE | ROHS Active | Preferred
..... 5 | CADPart | 480-79736 | A MCO47315 | TRAN NMOS SW 30V 350mA AEC-Q101 SC-70 | 0 | 4 | Q1,Q4,Q6,Q8 |  |  |  | Production | Missing Info | Production
| Nexperia | NX3008NBKW,115 | Active | Preferred
..... 5 | CADPart | 510-75219 | A MCO34840 | TEST PAD 35 MIL ROUND SMT; NO PART TO ORDER | 0 | 4 | TP57-TP59,TP81 |  | 0¦0 |  | Production | Missing Info | Production
..... 5 | CADPart | 510-76918 | A MCO34880 | SW SPST PB 12V 50MA SMT | 0 | 1 | SW1 |  | 0¦0 |  | Production | Missing Info | Production
| TYCO ELECTRONICS | 1437566-4 | ROHS Active | Preferred
..... 5 | CADPart | 150-79719 | A MCO57963 | CAP CER 100UF 6.3V 20% X7S 1210 | 1501 | 0 | C2 |  |  |  | Production | Missing Info | Production
| MURATA | GRM32EC70J107ME15L | Active | Preferred
| TAIYO YUDEN | JMK325AC7107MM-P | ROHS Active | Alternate
..... 5 | CADPart | 150-79025 | A MCO57724 | CAP CER 0.1uF 16V 10% X7R AEC-Q200 0402 | 1502 | 0 | C66,C68,C72,C76,C80 |  |  |  | Production | Missing Info | Production
| MURATA | GCM155R71C104KA55D | Active | Preferred
| TDK | CGA2B1X7R1C104K050BC | Active | Alternate
..... 5 | CADPart | 150-79361 | A MCO34866 | CAP CER 0.01uF 50V 10% X7R AEC-Q200 0603 | 1503 | 0 | C90 |  |  |  | Production | Missing Info | Production
| TDK | CGA3E2X7R1H103K080AA | Active | Preferred
..... 5 | CADPart | 150-79861 | A ECO68097 | CAP CER 1000pF 50V 5% C0G AEC-Q200 0603 | 1504 | 0 | C91 |  |  |  | Production | Missing Info | Production
| TDK | CGA3E2C0G1H102J080AA | Active | Preferred
..... 5 | CADPart | 470-75407 | A2 MCO54196 | RES MF ZERO OHM 1/10W -- AEC-Q200 0603 | 4701 | 0 | R10,R11,R72,R106 |  | 1¦0 |  | Production | Missing Info | Production
| PANASONIC | ERJ-3GEY0R00V | ROHS Active | Preferred
| VISHAY INTERTECHNOLOGY | CRCW06030000Z0EA | ROHS Active | Alternate
.... 4 | HW/SW Document | ADG-45772 | B2 ECO113436 | ASSEMBLY DOCUMENTS GROUP, 700-45772, XKTPF7100FRDMEVM | 1500 | 1 |  |  |  |  | Production | Missing Info | Production
..... 5 | HW/SW Document | DVT-45772 | X ECO106321 | DESIGN VERIFICATION TEST CHECKLIST, 170-45772 | 1505 | 1 |  |  |  |  | Development | Missing Info | Development
..... 5 | HW/SW Document | ASY-45772 | A1 ECO112562 | ASSEMBLY DRAWING, 700-45772 | 1510 | 1 |  |  |  |  | Production | Missing Info | Production
..... 5 | HW/SW Document | ERR-45772 | X ECO106321 | ERRATA DOCUMENTS, XKTPF7100FRDMEVM | 1520 | 1 |  |  |  |  | Development | Missing Info | Development
..... 5 | HW/SW Document | FSW-45772 | A ECO109946 | FAT TEST SOFTWARE AND PROCEDURE, 700-45772 | 1540 | 1 |  |  |  |  | Development | Missing Info | Development
..... 5 | HW/SW Document | ICT-45772 | B1 ECO112264 | ICT TEST AND SUPPORTING ICT DOCUMENTS, 700-45772 | 1545 | 1 |  |  |  |  | Production | Missing Info | Production
..... 5 | HW/SW Document | SPF-45772 | B2 ECO113436 | SCHEMATIC PDF, 700-45772 | 1550 | 1 |  |  |  |  | Production | Missing Info | Production
..... 5 | HW/SW Document | DFX-45772 | B1 ECO112264 | VALOR RESULTS DOCUMENTS, 170-45772 | 1555 | 1 |  |  |  |  | Production | Missing Info | Production
..... 5 | HW/SW Document | SCH-45772 | B2 ECO113436 | SCHEMATIC SOURCE, INCLUDING PARTS ARCHIVE, 700-45772 | 1560 | 1 |  |  |  |  | Production | Missing Info | Production
..... 5 | HW/SW Document | THM-45772 | X ECO106321 | THERMAL ANALYSIS | 1561 | 1 |  |  |  |  | Development | Missing Info | Development
..... 5 | HW/SW Document | MEC-45772 | X ECO106321 | MECHANICAL MODELING | 1562 | 1 |  |  |  |  | Development | Missing Info | Development
..... 5 | HW/SW Document | SIM-45772 | B2 ECO113436 | SIMULATION REPORT FILE, 700-45772 | 1570 | 1 |  |  |  |  | Production | Missing Info | Production
..... 5 | HW/SW Document | DNP-45772 | B2 ECO113436 | DO NOT POPULATE LIST | 1590 | 1 |  |  |  |  | Production | Missing Info | Production
.... 4 | HW/SW Document | NET-45772 | B1 ECO112264 | NET LIST | 1596 | 1 |  |  |  |  | Production | Missing Info | Production
... 3 | Part | 700-27556 | C1 ECO113085 | PWA X-FRDM-KL25Z | 15 | 1 |  |  | 1¦0 |  | Production | Compliant | Production
| Norautron Suzhou Co., Ltd | 700-27556 | Active | Preferred
.... 4 | Part | 170-27556 | F ECO082818 | PWB, X-FREEDOM-KL25Z, 3.2x2.10" 2L | 1 | 1 |  |  |  |  | Production | Compliant | Production
| Norautron Suzhou Co., Ltd | 170-27556_F | ROHS Active | Preferred
..... 5 | HW/SW Document | LAY-27556 | F ECO082818 | LAYOUT SOURCE, 170-27556 | 1500 | 0 |  |  |  |  | Production | Missing Info | Production
..... 5 | HW/SW Document | GRB-27556 | F ECO082818 | GERBER, 170-27556 | 1505 | 0 |  |  |  |  | Production | Missing Info | Production
..... 5 | HW/SW Document | FAB-27556 | F ECO082818 | FABRICATION DOCUMENT, 170-27556 | 1510 | 0 |  |  |  |  | Production | Missing Info | Production
..... 5 | HW/SW Document | UNI-27556 | F ECO082818 | UNICAM FILE, 170-27556 | 1515 | 0 |  |  |  |  | Production | Missing Info | Production
..... 5 | HW/SW Document | CEN-27556 | F ECO082818 | CENTROID FILE, 170-27556 | 1520 | 0 |  |  |  |  | Production | Missing Info | Production
..... 5 | HW/SW Document | LCD-27556 | DX1 MCO34783 | LAYOUT CONSIDERATIONS DOCUMENT, 170-27556 | 1535 | 0 |  |  |  |  | Development | Missing Info | Development
.... 4 | CADPart | 280-76577 | A MCO34900 | BUMPON CYLINDRICAL .312X.215 BLK | 64 | 4 |  |  |  |  | Production | Missing Info | Production
| 3M | SJ61A6 | Active | Preferred
.... 4 | Part | 805-76618 | A MCO35096 | LABEL, 0.275"X0.275", ASSEMBLY / REVISION | 500 | 1 |  |  | 0¦0 |  | Production | Missing Info | Production
.... 4 | Part | 805-75481 | A MCO34929 | LABEL, 1" X 0.25" SERIAL NUMBER | 502 | 1 |  |  | 0¦0 |  | Production | Missing Info | Production
.... 4 | Part | 750-27556 | F1 ECO74536 | SUB ASSEMBLY, SCHEMATIC PARTS, 700-27556, X-FREEDOM-KL25Z | 1000 | 1 |  |  |  |  | Production | Missing Info | Production
..... 5 | CADPart | 150-75266 | A1 MCO57721 | CAP CER 22PF 50V 5% C0G 0402 | 0 | 2 | C16,C19 |  | 1¦0 |  | Production | Missing Info | Production
| AVX | 04025A220JAT2A | ROHS Active | Alternate
| KEMET | C0402C220J5GAC | ROHS Active | Alternate
| VENKEL COMPANY | C0402C0G500-220JNE | ROHS Active | Alternate
| WURTH ELEKTRONIK EISOS GMBH & CO. KG (ELECTRONIC & ELECTROMEHANICAL COMP) | 885012005057 | Active | Preferred
..... 5 | CADPart | 150-75634 | A1 MCO57722 | CAP CER 0.1UF 10V 10% X5R 0402 | 0 | 8 | C8-C13,C20,C22 |  | 1¦0 |  | Production | Missing Info | Production
| AVX | 0402ZD104KAT2A | ROHS Active | Alternate
| JOHANSON DIELECTRICS | 100R07X104KV4T | ROHS Active | Alternate
| KEMET | C0402C104K8PAC | ROHS Active | Alternate
| TDK | C1005X5R1A104KB | Active | Alternate
| YAGEO AMERICA | CC0402KRX5R6BB104 | Active | Preferred
..... 5 | CADPart | 150-75772 | A1 MCO57730 | CAP CER 1.0UF 10V 10% X5R 0402 | 0 | 6 | C3,C5,C6,C14,C15,C17 |  | 1¦0 |  | Production | Missing Info | Production
| AVX | 0402ZD105KAT2A | Active | Alternate
| CAL-CHIP | GMC04X5R105K10NT-LF | Active | Alternate
| WALSIN TECHNOLOGY CORP. | 0402X105K100CT | Active | Alternate
| YAGEO AMERICA | CC0402KRX5R6BB105 | ROHS Active | Preferred
..... 5 | CADPart | 150-78564 | A MCO34647 | CAP CER 2.2uF 10V 10% X7R 0603 | 0 | 3 | C7,C21,C24 |  |  |  | Production | Missing Info | Production
| MURATA | GRM188R71A225KE15D | ROHS Active | Alternate
| SMEC | MCCB225K1NRTF | ROHS Active | Alternate
| TAIYO YUDEN | LMK107B7225KA-T | Active | Preferred
| Yageo | CC0603KRX7R6BB225 | Active | Alternate
..... 5 | CADPart | 150-78609 | A MCO34806 | CAP CER 10UF 10V 20% X5R 0603 | 0 | 4 | C1,C2,C4,C18 |  |  |  | Production | Missing Info | Production
| TAIYO YUDEN | LMK107BJ106MALTD | Active | Preferred
| TDK | C1608X5R1A106M | ROHS Active | Alternate
| VENKEL COMPANY | C0603X5R100-106MNP | ROHS Active | Alternate
..... 5 | CADPart | 180-30021 | A MCO54188 | IND FER BEAD 330OHM@100MHZ 2.5A -- SMT | 0 | 4 | L1-L4 |  | 0¦0 |  | Production | Missing Info | Production
| Shenzhen Sunlord Electronics Co., Ltd | UPZ2012E331-2R5TF | ROHS Active | Alternate
| TDK | MPZ2012S331AT000 | Active | Preferred
..... 5 | CADPart | 210-77612 | A MCO34867 | TEST POINT PAD 035-018MIL TH, NO PART TO ORDER | 0 | 3 | TP3-TP5 |  | 0¦0 |  | Production | Missing Info | Production
..... 5 | CADPart | 211-76642 | A MCO34880 | TEST POINT PAD 30MIL DIA SMT, NO PART TO ORDER | 0 | 22 | TP1,TP2,TP8-TP20,TP22-TP28 |  | 0¦0 |  | Production | Missing Info | Production
..... 5 | CADPart | 211-79254 | A MCO56524 | CON 5 USB_MINI_B_RECEPTACLE RA SMT 0.8MM 168H AU | 0 | 2 | J5,J7 |  |  |  | Production | Missing Info | Production
| TE Connectivity Ltd | 1734035-2 | Active | Preferred
..... 5 | CADPart | 230-77754 | A MCO44947 | XTAL 8MHZ 20PPM PAR 18PF ESR 200OHM SMT | 0 | 2 | Y1,Y2 |  |  |  | Production | Missing Info | Production
| ABRACON CORPORATION | ABM3B-8.000MHZ-B2-T | ROHS Active | Preferred
..... 5 | CADPart | 312-79933 | A1 MCO42173 | IC BUF QUAD TS 1.2-3.6V SSOP14 | 0 | 1 | U4 |  | 1¦0 |  | Production | Missing Info | Production
| Nexperia | 74LVC125ADB | ROHS Active | Preferred
..... 5 | CADPart | 312-80039 | A MCO54189 | IC VREG LDO 1A 3.3V SOT223 | 0 | 1 | U1 |  |  |  | Production | Missing Info | Production
| ON SEMICONDUCTOR | NCP1117ST33T3G | Active | Preferred
..... 5 | CADPart | 315-79075 | B MCO56545 | IC 3-AXIS DIG ACCELEROMETER 14/8BIT 1.95-3.6V QFN16 | 0 | 1 | U7 |  | 1¦0 |  | Production | Missing Info | Production
| FREESCALE SEMICONDUCTOR | MMA8451QR1 | Active | Alternate
| FREESCALE SEMICONDUCTOR | MMA8451QT | Active | Preferred
..... 5 | CADPart | 344-01231 | B MCO57038 | IC MCU FLASH 128KB 50MHZ 1.71-3.6V QFN32 | 0 | 1 | U6 |  | 1¦0 |  | Production | Missing Info | Production
| FREESCALE SEMICONDUCTOR | MK20DX128VFM5 | ROHS Active | Preferred
| FREESCALE SEMICONDUCTOR | PK20DX128VFM5 | ROHS Active | Alternate
..... 5 | CADPart | 344-01332 | A MCO56440 | IC MCU MEM FLASH -- -- -- LQFP80 | 0 | 1 | U3 |  |  |  | Production | Missing Info | Production
| FREESCALE SEMICONDUCTOR | MKL25Z128VLK4 | Active | Preferred
..... 5 | CADPart | 370-76565 | A MCO34818 | LED GRN SGL 20MA 0603 | 0 | 1 | D4 |  |  |  | Production | Missing Info | Production
| OSRAM | LG L29K-G2J1-24-Z | ROHS Active | Preferred
..... 5 | CADPart | 370-76567 | A MCO53861 | Obsolete.Suggested replacement part 370-76799.But this part is not Electric/Physic equivalent. | 0 | 1 | D3 |  |  |  | Obsolete | Missing Info | Obsolete
| Cree, Inc | CLV1A-FKB-CJ1M1F1BB7D4C3 | Obsolete | Disqualified
| Cree, Inc | CLV1A-FKB-CJ1M1F1BB7R4S3 | Obsolete | Disqualified
..... 5 | CADPart | 470-30297 | A MCO46087 | RES MF 220 OHM 1/10W 5% 0603 | 0 | 4 | R7,R8,R11,R12 |  | 0¦0 |  | Production | Missing Info | Production
| WALSIN TECHNOLOGY CORP. | WR06X221 JTL | Active | Alternate
| YAGEO AMERICA | RC0603JR-07220RL | ROHS Active | Preferred
..... 5 | CADPart | 470-75407 | A2 MCO54196 | RES MF ZERO OHM 1/10W -- AEC-Q200 0603 | 0 | 4 | R24,R73,R74,R80 |  | 1¦0 |  | Production | Missing Info | Production
| PANASONIC | ERJ-3GEY0R00V | ROHS Active | Preferred
| VISHAY INTERTECHNOLOGY | CRCW06030000Z0EA | ROHS Active | Alternate
..... 5 | CADPart | 470-75410 | A MCO54196 | RES MF 10K 1/10W 5% 0603 | 0 | 7 | R4,R9,R15,R19-R21,R23 |  |  |  | Production | Missing Info | Production
| BOURNS | CR0603-JW-103ELF | ROHS Active | Preferred
| LIKET CORPORATION | 0603103J | ROHS Active | Alternate
| SMEC | RC73L2C103JTF | ROHS Active | Alternate
| VENKEL COMPANY | CR0603-10W-103JT | ROHS Active | Alternate
| VISHAY INTERTECHNOLOGY | CRCW060310K0JNEA | ROHS Active | Alternate
| WALSIN TECHNOLOGY CORP. | WR06X103JTL | ROHS Active | Alternate
| YAGEO AMERICA | RC0603JR-0710KL | ROHS Active | Alternate
..... 5 | CADPart | 470-75414 | A MCO34806 | RES MF 4.7K 1/10W 5% 0603 | 0 | 4 | R10,R16-R18 |  |  |  | Production | Missing Info | Production
| BOURNS | CR0603-JW-472ELF | ROHS Active | Alternate
| KOA SPEER | RK73B1JTTD472J | ROHS Active | Alternate
| LIKET CORPORATION | 0603472J | ROHS Active | Alternate
| PANASONIC | ERJ3GEYJ472V | ROHS Active | Alternate
| SKYMOS | RC-0603-472JT | ROHS Active | Alternate
| VENKEL COMPANY | CR0603-10W-472JSNT | ROHS Active | Alternate
| VENKEL COMPANY | CR0603-10W-472JT | ROHS Active | Alternate
| VISHAY INTERTECHNOLOGY | CRCW06034K70JNEA | ROHS Active | Preferred
| WALSIN TECHNOLOGY CORP. | WR06X472JTL | ROHS Active | Alternate
| YAGEO AMERICA | RC0603JR-074K7L | ROHS Active | Alternate
..... 5 | CADPart | 470-75555 | A MCO34743 | RES MF 1.0K 1/16W 5% 0402 | 0 | 2 | R5,R6 |  |  |  | Production | Missing Info | Production
| BOURNS | CR0402-JW-102GLF | ROHS Active | Alternate
| KOA SPEER | RK73B1ETTP102J | ROHS Active | Alternate
| PANASONIC | ERJ2GEJ102X | ROHS Active | Alternate
| SMEC | RC73L2Z102JTF | ROHS Active | Alternate
| VENKEL COMPANY | CR0402-16W-102JT | ROHS Active | Alternate
| VISHAY INTERTECHNOLOGY | CRCW04021K00JNED | ROHS Active | Preferred
| WALSIN TECHNOLOGY CORP. | WR04X102 JTL | ROHS Active | Alternate
| YAGEO AMERICA | RC0402JR-071KL | ROHS Active | Alternate
..... 5 | CADPart | 470-75790 | A1 MCO36505 | RES MF 33.0 OHM 1/16W 1% 0402 | 0 | 4 | R1,R2,R13,R14 |  | 1¦0 |  | Production | Missing Info | Production
| BOURNS | CR0402FX33R0GLF | ROHS Active | Alternate
| THYE MING TECH CO LTD | CR-02FL6---33R | ROHS Active | Preferred
| WALSIN TECHNOLOGY CORP. | WR04X33R0FTL | ROHS Active | Alternate
| YAGEO AMERICA | RC0402FR-0733RL | Active | Alternate
..... 5 | CADPart | 470-75847 | A MCO46102 | RES MF 10 OHM 1/10W 5% 0603 | 0 | 1 | R81 |  | 0¦0 |  | Production | Missing Info | Production
| BOURNS | CR0603-JW-100ELF | Active | Preferred
| PANASONIC | ERJ3GEYJ100V | ROHS Active | Alternate
| VENKEL COMPANY | CR0603-10W-100JT | ROHS Active | Alternate
| VISHAY INTERTECHNOLOGY | CRCW060310R0JNEC | Active | Alternate
| WALSIN TECHNOLOGY CORP. | WR06X100JTL | ROHS Active | Alternate
..... 5 | CADPart | 480-75997 | A MCO34745 | DIODE SCH RECT 1A 20V SMT | 0 | 6 | D6,D8,D10-D13 |  | 0¦0 |  | Production | Missing Info | Production
| ON SEMICONDUCTOR | MBR120VLSFT1G | ROHS Active | Preferred
..... 5 | CADPart | 480-79157 | A MCO37830 | DIODE ESD 2LINE 5V SOT23 | 0 | 2 | U2,U8 |  |  |  | Production | Missing Info | Production
| VISHAY INTERTECHNOLOGY | GSOT05C-E3-08 | Active | Preferred
..... 5 | CADPart | 510-77835 | A MCO34820 | ELECTRODE SLIDER 4 TRIANGLE, NO PART TO ORDER | 0 | 1 | E1 |  |  |  | Production | Missing Info | Production
..... 5 | CADPart | 510-77858 | A MCO34820 | SW SPST NO 0.05A 12V SMD | 0 | 1 | SW1 |  |  |  | Production | Missing Info | Production
| PANASONIC | EVQPE105K | Active | Preferred
..... 5 | CADPart | 150-75266 | A1 MCO57721 | CAP CER 22PF 50V 5% C0G 0402 | 1501 | 0 | C23,C25 |  | 1¦0 |  | Production | Missing Info | Production
| AVX | 04025A220JAT2A | ROHS Active | Alternate
| KEMET | C0402C220J5GAC | ROHS Active | Alternate
| VENKEL COMPANY | C0402C0G500-220JNE | ROHS Active | Alternate
| WURTH ELEKTRONIK EISOS GMBH & CO. KG (ELECTRONIC & ELECTROMEHANICAL COMP) | 885012005057 | Active | Preferred
..... 5 | CADPart | 150-78609 | A MCO34806 | CAP CER 10UF 10V 20% X5R 0603 | 1502 | 0 | C26-C29 |  |  |  | Production | Missing Info | Production
| TAIYO YUDEN | LMK107BJ106MALTD | Active | Preferred
| TDK | C1608X5R1A106M | ROHS Active | Alternate
| VENKEL COMPANY | C0603X5R100-106MNP | ROHS Active | Alternate
..... 5 | CADPart | 210-78860 | A MCO34849 | CON 2X8 SKT TH 100MIL SP 335H AU 104L | 2101 | 0 | J1,J9 |  | 0¦0 |  | Production | Missing Info | Production
| SAMTEC | SSW-108-01-G-D | ROHS Active | Alternate
| SAMTEC | SSW-108-01-S-D | Active | Preferred
..... 5 | CADPart | 210-80119 | A MCO34898 | CON 2X10 SKT TH 100MIL CTR 340H AU 104L | 2102 | 0 | J2 |  |  |  | Production | Missing Info | Production
| SAMTEC | SSW-110-01-G-D | ROHS Active | Preferred
..... 5 | CADPart | 210-75439 | A1 MCO56481 | HDR 1X2 TH 100MIL SP 339H AU 98L | 2103 | 0 | J3,J4,J11,J14,J20,J21 |  | 1¦0 |  | Production | Missing Info | Production
| 3M | 929647-01-02-EU | ROHS Active | Alternate
| ANYTRONIC CORPORATION LIMITED | 090021S02015-2LF | ROHS Active | Alternate
| ANYTRONIC CORPORATION LIMITED | 090021S02018-2LF | ROHS Active | Alternate
| FCI | 77311-801-02LF | ROHS Active | Alternate
| SAMTEC | TSW-102-07-G-S | ROHS Active | Preferred
| SAMTEC | TSW-102-07-S-S | Active | Alternate
..... 5 | CADPart | 210-80192 | A MCO34866 | HDR 2X5 TH 50MIL CTR 167H AU 91L | 2104 | 0 | J6,J8 |  |  |  | Production | Missing Info | Production
| ANYTRONIC CORPORATION LIMITED | 0922S0205011N6T-2LF | Active | Preferred
| SULLINS ELECTRONICS CORP | GRPB052VWVN-RC | Active | Alternate
..... 5 | CADPart | 210-80123 | A MCO34858 | CON 2X6 SKT TH 100MIL CTR 340H AU 104L | 2105 | 0 | J10 |  |  |  | Production | Missing Info | Production
| SAMTEC | SSW-106-01-G-D | Active | Preferred
..... 5 | CADPart | 210-75442 | A1 MCO54188 | HDR 1X3 TH 100MIL SP 330H AU 98L | 2106 | 0 | J22 |  | 1¦0 |  | Production | Missing Info | Production
| ANYTRONIC CORPORATION LIMITED | 090021S03018-2LF | ROHS Active | Alternate
| SAMTEC | HTSW-103-07-S-S | Active | Preferred
..... 5 | CADPart | 210-75685 | A1 MCO54375 | TEST POINT WHITE 40 MIL DRILL 180 MIL TH 109L | 2106 | 0 | TP6 |  | 1¦0 |  | Production | Missing Info | Production
| COMPONENTS CORPORATION | TP-105-01-09 | ROHS Active | Alternate
| KEYSTONE ELECTRONICS | 5002 | ROHS Active | Preferred
| KOBICONN | 151-201-RC | ROHS Active | Alternate
..... 5 | CADPart | 470-75407 | A2 MCO54196 | RES MF ZERO OHM 1/10W -- AEC-Q200 0603 | 4701 | 0 | R3,R82 |  | 1¦0 |  | Production | Missing Info | Production
| PANASONIC | ERJ-3GEY0R00V | ROHS Active | Preferred
| VISHAY INTERTECHNOLOGY | CRCW06030000Z0EA | ROHS Active | Alternate
..... 5 | CADPart | 470-75410 | A MCO54196 | RES MF 10K 1/10W 5% 0603 | 4702 | 0 | R22 |  |  |  | Production | Missing Info | Production
| BOURNS | CR0603-JW-103ELF | ROHS Active | Preferred
| LIKET CORPORATION | 0603103J | ROHS Active | Alternate
| SMEC | RC73L2C103JTF | ROHS Active | Alternate
| VENKEL COMPANY | CR0603-10W-103JT | ROHS Active | Alternate
| VISHAY INTERTECHNOLOGY | CRCW060310K0JNEA | ROHS Active | Alternate
| WALSIN TECHNOLOGY CORP. | WR06X103JTL | ROHS Active | Alternate
| YAGEO AMERICA | RC0603JR-0710KL | ROHS Active | Alternate
..... 5 | CADPart | 470-75846 | A1 MCO46185 | RES MF 1.0M 1/10W 5% 0603 | 4703 | 0 | R25 |  | 1¦0 |  | Obsolete | Missing Info | Obsolete
..... 5 | CADPart | 470-75412 | A MCO34818 | RES MF 1.0K 1/10W 5% 0603 | 4704 | 0 | R77 |  |  |  | Production | Missing Info | Production
| BOURNS | CR0603-JW-102ELF | ROHS Active | Alternate
| LIKET CORPORATION | 0603102J | ROHS Active | Alternate
| SMEC | RC73L2C102JTF | ROHS Active | Alternate
| VENKEL COMPANY | CR0603-10W-102JT | ROHS Active | Preferred
| WALSIN TECHNOLOGY CORP. | WR06X102JTL | ROHS Active | Alternate
..... 5 | CADPart | 480-75997 | A MCO34745 | DIODE SCH RECT 1A 20V SMT | 4801 | 0 | D7 |  | 0¦0 |  | Production | Missing Info | Production
| ON SEMICONDUCTOR | MBR120VLSFT1G | ROHS Active | Preferred
..... 5 | CADPart | 480-78396 | A MCO34818 | DIODE ZNR -- 3V 200MW SOD323 | 4802 | 0 | D9 |  |  |  | Production | Missing Info | Production
| ON SEMICONDUCTOR | MM3Z3V0T1G | Active | Preferred
..... 5 | CADPart | 342-00525 | A MCO34830 | IC FLASH 16MBIT 85MHZ 2.5-3.6V SOIC8 | 7501 | 0 | U5 |  |  |  | Production | Missing Info | Production
| ATMEL | AT45DB161E-SSHD-T | Active | Preferred
..... 5 | CADPart | 801-76130 | A MCO34883 | HOLDER BATTERY 20MM DIA TH | 8001 | 0 | BT1 |  |  |  | Production | Missing Info | Production
| KEYSTONE ELECTRONICS | 3003 | ROHS Active | Preferred
.... 4 | HW/SW Document | ADG-27556 | B ECO082820 | ASSEMBLY DOCUMENTS GROUP, 700-27556, X-FREEDOM-KL25Z | 1500 | 0 |  |  |  |  | Production | Missing Info | Production
..... 5 | HW/SW Document | ASY-27556 | B ECO082820 | ASSEMBLY DRAWING, 700-27556 | 1510 | 0 |  |  |  | No | Production | Missing Info | Production
..... 5 | HW/SW Document | FSW-27556 | D ECO66822 | FAT TEST SOFTWARE AND PROCEDURE, 700-27556 | 1540 | 0 |  |  |  | No | Production | Missing Info | Production
...... 6 | Part | 110-77540 | D ECO66822 | FRDM-KL25Z OpenSDA firmware | 0 | 1 |  |  |  |  | Production | Missing Info | Production
..... 5 | HW/SW Document | ICT-27556 | F ECO082818 | ICT TEST AND SUPPORTING ICT DOCUMENTS, 700-27556 | 1545 | 0 |  |  |  | No | Production | Missing Info | Production
..... 5 | HW/SW Document | SPF-27556 | F MCO34541 | SCHEMATIC PDF, 700-27556 | 1550 | 0 |  |  |  | No | Production | Missing Info | Production
..... 5 | HW/SW Document | SCH-27556 | F MCO34579 | SCHEMATIC SOURCE, INCLUDING PARTS ARCHIVE, 700-27556 | 1560 | 0 |  |  |  | No | Production | Missing Info | Production
... 3 | CADPart | 210-80513 | A MCO34832 | CON 2X10 SKT TH 2.54MM CTR 340H AU 394L | 20 | 1 |  |  |  |  | Production | Compliant | Production
| SAMTEC | SSQ-110-23-G-D | Active | Preferred
... 3 | CADPart | 210-80515 | A MCO34902 | CON 2X6 SKT TH 100MIL CTR 340H AU 394L | 25 | 1 |  |  |  |  | Production | Compliant | Production
| SAMTEC | SSQ-106-23-G-D | Active | Preferred
... 3 | CADPart | 210-80247 | A MCO34854 | CON 2X8 SKT TH 2.54MM CTR 340H AU 394L | 30 | 2 |  |  |  |  | Production | Compliant | Production
| SAMTEC | SSQ-108-23-G-D | Active | Preferred
... 3 | Part | 805-75115 | A MCO35191 | LABEL, 1"X.25", ASSEMBLY / REVISION | 35 | 1 |  |  |  |  | Production | Missing Info | Production
.. 2 | Part | 600-76796 | A1 MCO47499 | CABLE, USB TYPE A MALE/TYPE MINI B MALE 3FT | 40 | 1 |  |  | 1¦0 |  | Production | Compliant | Production
| COMTOP ENTERPRISES CORP. | 10U2-15103 | Active | Preferred
| MONOPRICE, INC. | 3896 | ROHS Active | Preferred
.. 2 | Part | 924-76430 | C ROR-11011 | QUICK START GUIDE, FRDM - GENERIC QSG FOR ANALOG BOARDS | 50 | 1 |  |  |  |  | Production | Missing Info | Production
| HIBBERT GROUP | 924-76430 | ROHS Active | Preferred
. 1 | HW/SW Document | PDG-45772 | X ECO106321 | PRODUCT DOCUMENTS GROUP, XKTPF7100FRDMEVM | 2000 | 1 |  |  |  |  | Development | Missing Info | Development
.. 2 | HW/SW Document | TRD-45772 | B2 ECO113436 | TECHNICAL REQUIREMENT DOCUMENT, XKTPF7100FRDMEVM | 1500 | 1 |  |  |  |  | Production | Missing Info | Production
.. 2 | HW/SW Document | SOW-45772 | X2 ECO112356 | STATEMENT OF WORK, XKTPF7100FRDMEVM | 1510 | 1 |  |  |  |  | Development | Missing Info | Development
.. 2 | HW/SW Document | SRS-45772 | X ECO106321 | SYSTEM REQUIREMENTS/BOM, XKTPF7100FRDMEVM | 1570 | 1 |  |  |  |  | Development | Missing Info | Development
Created By: | Yang, Xi (b43278)
Create Time: | 07/23/2020 01:33:43 AM CDT