## Sheet0
BOM LS1088ARDB_PB
Description | BOM.Item Description | BOM.Alt Num | BOM.Pack Slip | BOM.Ref Des | Manufacturers.Mfr Name ~ Location | Manufacturers.Mfr. Part Number | Manufacturers.Mfr. Part Description
SUB ASSEMBLY, SCHEMATIC PARTS, 700-34754, LS1088ARDB-PB
CAP CER 470pF 50V 5% C0G 0402 | CAP CER 470pF 50V 5% C0G 0402 | 1 | No | C865,C1124,C1125 | MURATA | GRM1555C1H471JA01D | CAP CER 470pF 50V 5% C0G 0402
[5 empty] | KEMET | C0402C471J5GACTU | CAP CER 470pF 50V 5% C0G 0402
CAP TANT ESR=0.015 OHMS 220UF 6.3V 20% -- 7343-31 | CAP TANT ESR=0.015 OHMS 220UF 6.3V 20% -- 7343-31 | 1 | No | C89,C92,C95,C96 | KEMET | T520D227M006ATE015 | CAP TANT ESR=0.015 OHMS 220UF 6.3V 20% -- 7343-31
CAP CER 0.01UF 50V 10% X7R 0402 | CAP CER 0.01UF 50V 10% X7R 0402 | 1 | No | C51,C52,C133,C726,C728,C729,C731,C732,C733,C749,C750,C765,C861,C863,C884,C906,C1252,C1280,C1298,C1306,C1308,C1321,C1338,C1402,C1447,C1487,C1489 | MURATA | GRM155R71H103KA88D | CAP CER 0.01UF 50V 10% X7R 0402
[5 empty] | WALSIN TECHNOLOGY CORP. | 0402B103K500CT | CAP CER 0.01UF 50V 10% X7R 0402
[5 empty] | KEMET | C0402C103K5RACTU | CAP CER 0.01UF 50V 10% X7R 0402
[5 empty] | KEMET | C0402C103K5RAC | CAP CER 0.01UF 50V 10% X7R 0402
[5 empty] | SKYMOS | 0402B103K500NT | CAP CER 0.01UF 50V 10% X7R 0402
[5 empty] | VENKEL COMPANY | C0402X7R500-103KNE | CAP CER 0.01UF 50V 10% X7R 0402
[5 empty] | SAMSUNG | CL05B103KB5NNNC | CAP CER 0.01UF 50V 10% X7R 0402
CAP CER 22UF 6.3V 20% X5R 0805 | CAP CER 22UF 6.3V 20% X5R 0805 | 1 | No | C910,C914 | KEMET | C0805C226M9PAC | CAP CER 22uF 6.3V 20% X5R 0805
[5 empty] | MURATA | GRM21BR60J226ME39L | CAP CER 22UF 6.3V 20% X5R 0805
[5 empty] | TAIYO YUDEN | JMK212BJ226MG-T | CAP CER 22UF 6.3V 20% X5R 0805
[5 empty] | YAGEO AMERICA | CC0805MKX5R5BB226 | CAP CER 22UF 6.3V 20% X5R 0805
[5 empty] | TDK | C2012X5R0J226M | CAP CER 22uF 6.3V 20% X5R 0805
CAP TANT 470UF 10V 20% -- 7343-43 | CAP TANT 470UF 10V 20% -- 7343-43 | 1 | No | C80,C83,C85,C87,C90,C91,C93,C108,C109,C110,C111,C112,C124,C125,C129,C135,C137,C1481 | AVX | TAJE477M010R | CAP TANT 470UF 10V 20% -- 7343-43
CAP CER 1UF 25V 10% X7R 0603 | CAP CER 1UF 25V 10% X7R 0603 | 1 | No | C604,C608,C615,C618,C628,C658,C659,C689,C693,C764,C787,C788,C789,C798,C1020,C1032,C1033,C1034,C1054,C1104 | CAPAX TECHNOLOGIES INC. | 0603X105K250SNT | CAP CER 1uF 25V 10% X7R 0603
[5 empty] | TDK | C1608X7R1E105K | CAP CER 1UF 25V 10% X7R 0603
CAP CER 33PF 50V 1% C0G 0402 | CAP CER 33PF 50V 1% C0G 0402 | 1 | No | C1365,C1368,C1372,C1379,C1380 | AVX | 04025A330FAT2A | CAP CER 18PF 50V 1% C0G 0402
[5 empty] | VENKEL COMPANY | C0402C0G500-330FNE | http://www.venkel.com/PDFs/PIDs/PID_C.pdf
CAP CER 0.022UF 16V 10% X7R 0402 | CAP CER 0.022UF 16V 10% X7R 0402 | 1 | No | C923,C924,C1478 | AVX | 0402YC223KAT2A | CAP CER 0.022UF 16V 10% X7R 0402
CAP CER 22PF 50V 5% C0G 0402 | CAP CER 22PF 50V 5% C0G 0402 | 1 | No | C535,C536,C537,C538,C1381,C1382,C1472 | KEMET | C0402C220J5GAC | CAP CER 22PF 50V 5% C0G 0402
[5 empty] | AVX | 04025A220JAT2A | CAP CER 22PF 50V 5% C0G 0402
[5 empty] | MURATA | GRM1555C1H220JZ01D | OBSOLETE CAP CER 22pF 50V 5% C0G 0402
[5 empty] | VENKEL COMPANY | C0402C0G500-220JNE | CAP CER 22PF 50V 5% C0G 0402
CAP CER 27PF 16V 5% C0G 0402 | CAP CER 27PF 16V 5% C0G 0402 | 1 | No | C1288,C1289,C1359,C1371 | KEMET | C0402C270J4GAC | CAP CER 27PF 16V 5% C0G 0402
[5 empty] | AVX | 0402YA270JAT2A | CAP CER 27PF 16V 5% C0G 0402
CAP CER 0.1UF 6.3V 10% X5R 0201 | CAP CER 0.1UF 6.3V 10% X5R 0201 | 1 | No | C759,C760,C790,C791,C792,C793,C794,C795,C796,C797,C806,C807,C811,C812,C815,C816,C822,C823,C847,C848,C849,C850,C851,C852,C853,C854,C855,C915,C917,C919,C920,C921,C922,C1000,C1001,C1002,C1003,C1004,C1005,C1006,C1007,C1008,C1009,C1010,C1011,C1012,C1013,C1014,C1015,C1016,C1017,C1018,C1019,C1021,C1022,C1023,C1024,C1025,C1026,C1027,C1028,C1029,C1031,C1035,C1036,C1037,C1038,C1039,C1040,C1041,C1042,C1043,C1044,C1045,C1046,C1047,C1048,C1049,C1050,C1051,C1052,C1053,C1103,C1111,C1112,C1113,C1114,C1141,C1145,C1146,C1147,C1155,C1157,C1158,C1159,C1160,C1161,C1162,C1164,C1165,C1166,C1167,C1168,C1169,C1170,C1171,C1172,C1173,C1175,C1176,C1177,C1178,C1179,C1211,C1440,C1441 | MURATA | GRM033R60J104KE19D | CAP CER 0.1UF 6.3V 10% X5R 0201
CAP CER 2200PF 50V 10% X7R 0402 | CAP CER 2200PF 50V 10% X7R 0402 | 1 | No | C1363 | Yageo | CC0402KRX7R9BB222 | CAP CER 2200PF 50V 10% X7R 0402
[5 empty] | SMEC | MCCE222K0NRTF | CAP CER 2200PF 50V 10% X7R 0402
[5 empty] | AVX | 04025C222KAT2A | CAP CER 2200PF 50V 10% X7R 0402
[5 empty] | MURATA | GRM155R71H222KA01D | CAP CER 2200PF 50V 10% X7R 0402
[5 empty] | WALSIN TECHNOLOGY CORP. | 0402B222K500CT | CAP CER 2200PF 50V 10% X7R 0402
CAP CER 1.0UF 10V 10% X5R 0402 | CAP CER 1.0UF 10V 10% X5R 0402 | 1 | No | C34,C35,C36,C39,C44,C63,C67,C229,C236,C242,C249,C602,C606,C619,C642,C650,C703,C704,C705,C706,C715,C716,C717,C718,C747,C748,C860,C864,C869,C870,C925,C985,C987,C988,C1186,C1187,C1188,C1189,C1190,C1194,C1196,C1198,C1200,C1201,C1202 | AVX | 0402ZD105KAT2A | CAP CER 1.0UF 10V 10% X5R 0402
[5 empty] | YAGEO AMERICA | CC0402KRX5R6BB105 | CAP CER 1uF 10V 10% X5R 0402
[5 empty] | WALSIN TECHNOLOGY CORP. | 0402X105K100CT | CAP CER 1.0UF 10V 10% X5R 0402
[5 empty] | CAL-CHIP | GMC04X5R105K10NT-LF | CAP CER 1.0UF 10V 10% X5R 0402
CAP CER 1000PF 50V X7R 5% 0402 | CAP CER 1000PF 50V X7R 5% 0402 | 1 | No | C25,C50,C57,C79,C81,C84,C599,C1383,C1385 | YAGEO AMERICA | CC0402JRX7R9BB102 | CAP CER 1000PF 50V X7R 5% 0402
[5 empty] | MURATA | GRM155R71H102JA01D | CAP CER 1000PF 50V X7R 5% 0402
[5 empty] | CAL-CHIP | GMC04X7R102J50NT-LF | CAP CER 1000PF 50V X7R 5% 0402
[5 empty] | CAPAX TECHNOLOGIES INC. | 0402X102J500SNT | CAP CER 1000PF 50V X7R 5% 0402
CAP CER 4.7UF 25V 10% X7R 0805 | CAP CER 4.7UF 25V 10% X7R 0805 | 1 | No | C410,C1163,C1174 | CAPAX TECHNOLOGIES INC. | 0805X475K250SNT | CAP CER 4.7UF 25V 10% X7R 0805
[5 empty] | Yageo | CC0805KKX7R8BB475 | CAP CER 4.7UF 25V 10% X7R 0805
[5 empty] | TAIYO YUDEN | TMK212AB7475KG-T | CAP CER 4.7UF 25V 10% X7R 0805
[5 empty] | SAMSUNG | CL21B475KAFNNNE | CAP CER 4.7UF 25V 10% X7R 0805
CAP CER 47UF 16V 10% X5R 1210 | CAP CER 47UF 16V 10% X5R 1210 | 1 | No | C1404,C1409,C1414,C1417,C1422,C1427,C1479,C1480,C1496,C1501,C1506 | MURATA | GRM32ER61C476KE15L | CAP CER 47UF 16V 10% X5R 1210
CAP TANT ESR=0.010 OHMS 470UF 4V 20% 7343-38 | CAP TANT ESR=0.010 OHMS 470UF 4V 20% 7343-38 | 1 | No | C88,C94 | SANYO | 4TPF470ML | CAP TANT ESR=0.010 OHMS 470UF 4V 20% SMT
CAP CER 330PF 50V 10% X7R 0402 | CAP CER 330PF 50V 10% X7R 0402 | 1 | No | C54,C56,C1482 | WALSIN TECHNOLOGY CORP. | 0402B331K500CT | CAP CER 330PF 50V 10% X7R 0402
[5 empty] | AVX | 04025C331KAT2A | CAP CER 330PF 50V 10% X7R 0402
CAP CER 1500PF 50V 10% X7R 0402 | CAP CER 1500PF 50V 10% X7R 0402 | 1 | No | C1357,C1358,C1366,C1367,C1369,C1370,C1374,C1375,C1376,C1377,C1378,C1384,C1386,C1389,C1392 | KEMET | C0402C152K5RAC | CAP CER 1500pF 50V 10% X7R 0402
[5 empty] | AVX | 04025C152KAT2A | CAP CER 1500pF 50V 10% X7R 0402
[5 empty] | MURATA | GRM155R71H152KA01D | CAP CER 1500PF 50V 10% X7R 0402
CAP CER 2.2UF 6.3V 20% X5R 0402 | CAP CER 2.2UF 6.3V 20% X5R 0402 | 1 | No | C43,C97,C98,C131,C228,C230,C231,C232,C233,C237,C244,C245,C246,C247,C251,C252,C286,C287,C374,C375,C376,C377,C378,C379,C380,C381,C382,C383,C384,C385,C386,C387,C388,C408,C409,C411,C412,C413,C414,C415,C416,C417,C418,C419,C420,C421,C422,C423,C424,C425,C435,C436,C437,C438,C439,C440,C442,C443,C445,C446,C447,C448,C449,C450,C451,C452,C453,C454,C455,C456,C457,C621,C626,C627,C655,C664,C817,C830,C831,C872,C875,C1088,C1156,C1251,C1279,C1295,C1304,C1309,C1322,C1336 | KEMET | C0402C225M9PACTU | CAP CER 2.2UF 6.3V 20% X5R 0402
[5 empty] | MURATA | GRM155R60J225ME15D | CAP CER 2.2UF 6.3V 20% X5R 0402
[5 empty] | WALSIN TECHNOLOGY CORP. | 0402X225M6R3CT | CAP CER 2.2UF 6.3V 20% X5R 0402
CAP CER 2200PF 50V 5% X7R 0603 | CAP CER 2200PF 50V 5% X7R 0603 | 1 | No | C1406,C1419,C1498 | KEMET | C0603C222J5RACTU | CAP CER 2200PF 50V 5% X7R 0603
CAP CER 100UF 6.3V 20% X5R 1206 | CAP CER 100UF 6.3V 20% X5R 1206 | 1 | No | C45,C47,C48,C71,C72,C73,C663,C677,C679,C680,C681,C682,C685,C686,C690,C691,C694,C695,C698,C699,C752,C753,C754,C756,C762,C773,C774,C779,C809,C810,C835,C887,C1259,C1265,C1266,C1267,C1268,C1269,C1291,C1301,C1312,C1327,C1332,C1351,C1352,C1353,C1354,C1355,C1403 | MURATA | GRM31CR60J107ME39L | CAP CER 100UF 6.3V 20% X5R 1206
[5 empty] | TDK | C3216X5R0J107M160AB | CAP CER 100UF 6.3V 20% X5R 1206
CAP CER 47uF 6.3V 20% X5R 0805 | CAP CER 47uF 6.3V 20% X5R 0805 | 1 | No | C188,C189,C199,C210,C598,C622,C665,C894,C965,C984,C1216,C1221,C1223,C1273,C1443,C1444 | TAIYO YUDEN | JMK212BJ476MG-T | CAP CER 47uF 6.3V 20% X5R 0805
CAP CER 22UF 25V 20% X5R 1210 | CAP CER 22UF 25V 20% X5R 1210 | 1 | No | C28,C31,C32,C61,C64,C65,C139,C141,C143,C145 | AVX | 12103D226MAT2A | CAP CER 22UF 25V 20% X5R 1210
CAP CER 0.22UF 6.3V 20% X5R 0201 | CAP CER 0.22UF 6.3V 20% X5R 0201 | 1 | No | C227,C235,C243,C250,C328,C329,C330,C333,C613,C660,C667,C999,C1191,C1192,C1203,C1204,C1209,C1210,C1212,C1213,C1215,C1270,C1340,C1342 | TAIYO YUDEN | JMK063BJ224MP-F | CAP CER 0.22uF 6.3V 20% X5R 0201
[5 empty] | TDK | C0603X5R0J224M030BB | CAP CER 0.22uF 6.3V 20% X5R 0201
CAP CER 22UF 16V 20% X5R 1206 | CAP CER 22UF 16V 20% X5R 1206 | 1 | No | C584,C592,C596 | TAIYO YUDEN | EMK316ABJ226ML-T | CAP CER 22uF 16V 20% X5R 1206
CAP CER 100PF 50V 5% X7R 0402 | CAP CER 100PF 50V 5% X7R 0402 | 1 | No | C1123,C1126,C1127,C1128,C1129,C1130,C1131,C1132,C1133,C1134,C1135,C1136,C1137,C1138,C1139,C1140 | WALSIN TECHNOLOGY CORP. | 0402B101J500CT | CAP CER 100PF 50V 5% X7R 0402
[5 empty] | CAL-CHIP | GMC04X7R101J50NT-LF | CAP CER 100pF 50V 5% X7R 0402
[5 empty] | AVX | 04025C101JAT2A | CAP CER 100PF 50V 5% X7R 0402
CAP CER 4700PF 10V 10% X5R 0201 | CAP CER 4700PF 10V 10% X5R 0201 | 1 | No | C895,C966,C1217,C1218,C1224,C1264,C1274 | MURATA | GRM033R61A472KA01D | CAP CER 4700pF 10V 10% X5R 0201
CAP CER 0.1UF 35V 10% X5R 0402 | CAP CER 0.1UF 35V 10% X5R 0402 | 1 | No | C7,C33,C37,C38,C46,C62,C68,C75,C99,C103,C118,C119,C345,C572,C579,C580,C583,C585,C587,C588,C589,C590,C591,C593,C594,C595,C597,C600,C601,C603,C605,C607,C609,C610,C611,C616,C617,C620,C624,C625,C643,C644,C646,C647,C654,C661,C669,C672,C673,C674,C675,C676,C688,C700,C701,C730,C736,C763,C766,C767,C771,C772,C775,C776,C777,C799,C800,C801,C802,C803,C804,C805,C813,C814,C821,C825,C828,C829,C832,C833,C834,C838,C839,C840,C841,C862,C874,C879,C881,C882,C883,C886,C890,C908,C911,C912,C913,C928,C992,C993,C994,C995,C996,C997,C998,C1058,C1059,C1060,C1061,C1062,C1063,C1064,C1065,C1066,C1067,C1068,C1069,C1070,C1071,C1072,C1073,C1074,C1075,C1077,C1078,C1083,C1091,C1092,C1093,C1094,C1095,C1096,C1097,C1098,C1099,C1100,C1101,C1102,C1180,C1181,C1182,C1183,C1184,C1185,C1193,C1195,C1197,C1199,C1208,C1245,C1248,C1256,C1257,C1258,C1261,C1282,C1284,C1286,C1287,C1290,C1292,C1294,C1300,C1303,C1311,C1314,C1316,C1317,C1318,C1325,C1326,C1329,C1330,C1331,C1334,C1335,C1344,C1345,C1346,C1347,C1348,C1349,C1350,C1356,C1360,C1361,C1387,C1393,C1435,C1436,C1438,C1442,C1467,C1469,C1473,C1474,C1475,C1483 | TAIYO YUDEN | GMK105BJ104KV-F | CAP CER 0.1UF 35V 10% X5R 0402
CAP TANT ESR=0.400 OHM 100UF 25V 10% -- 7361-38 | CAP TANT ESR=0.400 OHM 100UF 25V 10% -- 7361-38 | 1 | No | C115 | AVX | TAJV107K025RNJ | CAP TANT ESR=0.400 OHM 100UF 25V 10% -- 7361-38
CAP CER 10uF 10V 10% X5R 0603 | CAP CER 10uF 10V 10% X5R 0603 | 1 | No | C100,C101,C148,C614,C697,C727,C782,C783,C784,C785,C786,C808,C868,C885,C929,C1030,C1055,C1056,C1057,C1084,C1107,C1108,C1122,C1142 | VENKEL COMPANY | C0603X5R100-106KNP | CAP CER 10uF 10V 10% X5R 0603
[5 empty] | MURATA | GRM188R61A106KE69D | CAP CER 10UF 10V 10% X5R 0603
[5 empty] | TDK | C1608X5R1A106K080AC | CAP CER 10UF 10V 10% X5R 0603
CAP ALEL 330uF 16V 20% -- SMD | CAP ALEL 330uF 16V 20% -- SMD | 1 | No | C5,C29,C30,C60,C138,C140,C142,C144,C1207,C1415,C1428,C1484,C1495 | LELON ELECTRONICS CORP | VE-331M1CTR-0810 | CAP ALEL 330uF 16V 20% -- SMD
CAP CER 22UF 16V 10% X5R 0805 | CAP CER 22UF 16V 10% X5R 0805 | 1 | No | C42,C74,C102,C113,C114,C117,C668,C670,C671,C683,C684,C687,C692,C696,C702,C751,C755,C761,C770,C778,C826,C827,C837,C1249,C1262,C1281,C1285,C1293,C1302,C1313,C1319,C1324,C1328,C1333,C1476,C1477 | TDK | C2012X5R1C226K | CAP CER 22UF 16V 10% X5R 0805
CAP CER 100uF 10V 20% X5R 1210 | CAP CER 100uF 10V 20% X5R 1210 | 1 | No | C640,C649,C719,C720,C721,C722,C723,C724,C725,C735,C1466,C1468 | TAIYO YUDEN | LMK325BJ107MM-T | CAP CER 100uF 10V 20% X5R 1210
[5 empty] | MURATA | GRM32ER61A107ME20L | CAP CER 100uF 10V 20% X5R 1210
CAP CER 0.22UF 16V 10% X7R 0402 | CAP CER 0.22UF 16V 10% X7R 0402 | 1 | No | C49,C66,C612,C623,C926,C927,C930,C931,C932,C933,C1491,C1492,C1493,C1494 | MURATA | GRM155R71C224KA12D | CAP CER 0.22UF 16V 10% X7R 0402
CAP CER 10pF 50V 2% C0G 0402 | CAP CER 10pF 50V 2% C0G 0402 | 1 | No | C53,C55,C1407,C1420,C1499 | WALSIN TECHNOLOGY CORP. | 0402N100G500LT | CAP CER 10pF 50V 2% C0G 0402
[5 empty] | MURATA | GJM1555C1H100GB01D | CAP CER 10pF 50V 2% C0G 0402
CAP CER 47uF 10V 20% X5R 0805 | CAP CER 47uF 10V 20% X5R 0805 | 1 | No | C120,C121,C122,C123,C641,C651,C842,C843,C844,C845,C846,C858,C859 | TDK | C2012X5R1A476M125AC | CAP CER 47uF 10V 20% X5R 0805
CAP CER 0.1uF 16V 10% X7R AEC-Q200 0402 | CAP CER 0.1uF 16V 10% X7R AEC-Q200 0402 | 1 | No | C1408,C1412,C1421,C1425,C1500,C1504 | TDK | CGA2B1X7R1C104K050BC | CAP CER 0.1UF 16V 10% X7R AEC-Q200 0402
[5 empty] | MURATA | GCM155R71C104KA55D | CAP CER 0.1uF 16V 10% X7R AEC-Q200 0402
CAP CER 1uF 25V 10% X7R AEC-Q200 0603 | CAP CER 1uF 25V 10% X7R AEC-Q200 0603 | 1 | No | C1405,C1413,C1418,C1426,C1497,C1505,C1508 | TDK | CGA3E1X7R1E105K080AC | CAP CER 1uF 25V 10% X7R AEC-Q200 0603
CAP CER 100uF 16V 20% X5R 1210 | CAP CER 100uF 16V 20% X5R 1210 | 1 | No | C116 | TAIYO YUDEN | EMK325ABJ107MM-T | CAP CER 100uF 16V 20% X5R 1210
CAP CER 10UF 6.3V 20% X5R 0402 | CAP CER 10UF 6.3V 20% X5R 0402 | 1 | No | C226,C234,C241,C248,C346,C347,C348,C349,C350,C351,C352,C353,C354,C355,C356,C357,C358,C359,C360,C361,C362,C363,C364,C365,C366,C367,C368,C369,C370,C371,C372,C373,C430,C1343,C1471 | MURATA | ZRB15XR60J106ME12D | CAP CER 10UF 6.3V 20% X5R 0402
CAP CER 10uF 25V 20% X5R 0603 | CAP CER 10uF 25V 20% X5R 0603 | 1 | No | C1410,C1423,C1502 | TDK | C1608X5R1E106M080AC | CAP CER 10uF 25V 20% X5R 0603
[5 empty] | MURATA | GRM188R61E106MA73D | CAP CER 10uF 25V 20% X5R 0603
CAP CER 22uF 25V 20% X5R 0805 | CAP CER 22uF 25V 20% X5R 0805 | 1 | No | C3,C4,C6,C1411,C1416,C1424,C1429,C1503,C1507 | MURATA | GRM21BR61E226ME44 | CAP CER 22uF 25V 20% X5R 0805
CAP POLYMER-EL 560uF 20% 7343 | CAP POLYMER-EL 560uF 20% 7343 | 1 | No | C40,C41,C69,C70,C212,C213,C214,C215,C266,C267,C274,C275,C666,C678,C818,C836,C888,C1260,C1315 | PANASONIC | EEFGX0D561R | CAP POLYMER-EL 560uF 20% 7343
CAP CER 3300PF 10V 5% -- 0402 | CAP CER 3300PF 10V 5% -- 0402 | 1 | No | C187,C190,C209,C211 | TAIYO YUDEN | LMK105SD332JV-F | CAP CER 3300PF 10V 5% -- 0402
CAP FILTER EMI 2.2uF 10V 20% -- 0603 | CAP FILTER EMI 2.2uF 10V 20% -- 0603 | 1 | No | FL13,FL14,FL15,FL16,FL17,FL18,FL19,FL20,FL21,FL22,FL25,FL26,FL27,FL28,FL29,FL30,FL31,FL32,FL33,FL34,FL35,FL36,FL37,FL38,FL39,FL40,FL41,FL42,FL43,FL44,FL49,FL50,FL51,FL52,FL53 | MURATA | NFM18PC225B1A3B | CAP FILTER EMI 2.2uF 10V 20% -- 0603
[5 empty] | MURATA | NFM18PC225B1A3D | CAP FILTER EMI 2.2uF 10V 20% -- 0603
CAP CER 2.2uF 6.3V 10% X5R 0402 | CAP CER 2.2uF 6.3V 10% X5R 0402 | 1 | No | C653,C900,C1219,C1225,C1275 | MURATA | GRM155R60J225KE95 | CAP CER 2.2uF 6.3V 10% X5R 0402
CAP CER 1000pF 2KV 10% X7R 1206 | CAP CER 1000pF 2KV 10% X7R 1206 | 1 | No | C505,C506,C519,C520,C533,C534,C548,C549,C560,C561,C1205,C1206,C1430 | AVX | 1206GC102KAT1A | CAP CER 1000pF 2KV 10% X7R 1206
CAP CER 4.7uF 4V 20% X5R 0201 | CAP CER 4.7uF 4V 20% X5R 0201 | 1 | No | C180,C181,C182,C183,C184,C185,C186,C191,C192,C193,C194,C195,C196,C197,C198,C200,C201,C202,C203,C204,C205,C206,C207,C208,C216,C217,C218,C219,C220,C221,C222,C223,C224,C225,C268,C269,C270,C271,C272,C276,C277,C278,C279,C280,C389,C390,C391,C392,C393,C394,C395,C396,C397,C398,C399,C400,C401,C402,C403,C426,C427,C428,C429,C563,C564,C565,C566,C567,C568,C569,C570,C571,C573,C574,C575,C576,C577,C578,C629,C630,C631,C632,C633,C634,C635,C636,C637,C638,C639,C652,C891,C892,C893,C896,C897,C898,C899,C901,C902,C964,C967,C968,C969,C970,C971,C972,C973,C974,C975,C979,C982,C983,C1089,C1090,C1220,C1222,C1237,C1263,C1271,C1272,C1276,C1277,C1341 | MURATA | GRM035R60G475ME15D | CAP CER 4.7uF 4V 20% X5R 0201
CAP FILTER EMI 27uF 6.3V 6A 20% 1206 | CAP FILTER EMI 27uF 6.3V 6A 20% 1206 | 1 | No | FL46,FL47 | MURATA | NFM31PC276B0J3 | CAP FILTER EMI 27uF 6.3V 6A 20% 1206
FILTER LC 2200PF 6A 25V 1206 | FILTER LC 2200PF 6A 25V 1206 | 1 | No | L22,L25,L28 | MURATA | NFE31PT222Z1E9L | FILTER LC 2200PF 6A 25V 1206
IND -- 1.5UH@100KHZ 9A 20% SMT | IND -- 1.5UH@100KHZ 9A 20% SMT | 1 | No | L1,L30,L57,L59,L60,L61,L62,L63,L64,L65,L66,L67,L68,L70,L72,L75,L77 | VISHAY INTERTECHNOLOGY | IHLP2525CZER1R5M01 | IND -- 1.5UH@100KHZ 9A 20% SMT
IND FER 10UH 245MA 20% 0806 | IND FER 10UH 245MA 20% 0806 | 1 | No | L20,L21 | TAIYO YUDEN | LBC2016T100M | IND FER 10UH@32MH 245MA 20% 0806
IND PWR 4.7UH@1MHZ 0.65A 20% SMD | IND PWR 4.7UH@1MHZ 0.65A 20% SMD | 1 | No | L35,L36 | COILCRAFT | EPL2014-472ML_ | IND PWR 4.7UH@1MHZ 0.65A 20% SMD
IND PWR 0.33uH@100KHZ 27A 20% SMD | IND PWR 0.33uH@100KHZ 27A 20% SMD | 1 | No | L74 | WURTH ELEKTRONIK EISOS GMBH & CO. KG | 744308033 | IND PWR 0.33uH@100KHZ 27A 20% SMD
IND FER BEAD 30 OHM@100MHZ 6A 25% 0805 | IND FER BEAD 30 OHM@100MHZ 6A 25% 0805 | 1 | No | FB18,FB19,FB20,FB21,FB22,FB23,FB24,FB25,FB26,FB27,FB28 | VISHAY INTERTECHNOLOGY | ILHB0805ER300V | IND FER BEAD 30 OHM@100MHZ 6A 25% 0805
IND PWR 3.3uH@100KHZ 8A 20% AEC-Q200 SMT | IND PWR 3.3uH@100KHZ 8A 20% AEC-Q200 SMT | 1 | No | L69,L71,L76 | COILCRAFT | XAL7030-332MEC | IND PWR 3.3uH@100KHZ 8A 20% AEC-Q200 SMT
IND PWR 175nH@100kHZ 61A 10% SMD | IND PWR 175nH@100kHZ 61A 10% SMD | 1 | No | L2,L3 | COOPER BUSSMANN | FP1007R3-R17-R | IND PWR 175nH@100kHZ 61A 10% SMD
HDR 2X5 TH 100MIL CTR 339H AU 95L | HDR 2X5 TH 100MIL CTR 339H AU 95L | 1 | No | J41 | SAMTEC | TSW-105-07-G-D | HDR 2X5 TH 100MIL CTR 339H AU 95L
[5 empty] | SAMTEC | TSW-105-07-S-D | HDR 2X5 TH 100MIL CTR 339H AU 95L
[5 empty] | FRAMATOME CONNECTORS INTERNATIONAL | 69192-110HLF | HDR 2X5 TH 100MIL CTR 339H AU 95L
[5 empty] | ANYTRONIC CORPORATION LIMITED | 0902S1005011-2LF | HDR 2X5 TH 100MIL CTR 339H AU 95L
[5 empty] | Pinrex Enterprise Co., Ltd | 210-92-05GB01 | HDR 2X5 TH 100MIL CTR 339H AU 95L
[5 empty] | FCI | 77313-801-10LF | HDR 2X5 TH 100MIL CTR 339H AU 95L
TEST POINT BLK 70X220 MIL TH | TEST POINT BLK 70X220 MIL TH | 1 | No | TP185,TP221,TP222,TP223,TP254 | KEYSTONE ELECTRONICS | 5006 | TEST POINT BLK 70X220 MIL TH
HDR 1X3 TH 100MIL SP 330H AU 98L | HDR 1X3 TH 100MIL SP 330H AU 98L | 1 | No | J33,J44,J46,J47,J54 | SAMTEC | HTSW-103-07-S-S | HDR 1X3 TH 100MIL SP 330H AU
[5 empty] | 3M | 929647-01-03-EU | HDR 1X3 TH 100MIL SP 343H AU 110L
[5 empty] | ANYTRONIC CORPORATION LIMITED | 090021S03018-2LF | HDR 1X3 TH 100MIL SP 330H AU 100L
HDR 1X8 TH 100MIL SP 330H AU 100L | HDR 1X8 TH 100MIL SP 330H AU 100L | 1 | No | J68 | SAMTEC | TSW-108-07-G-S | HDR 1X8 TH 100MIL SP 330H AU 100L
CON 9 DB 0.318 DUAL PLUG/PLUG RA SHLD TH 54.5MIL SP 1250H AU 125L | CON 9 DB 0.318 DUAL PLUG/PLUG RA SHLD TH 54.5MIL SP 1250H AU 125L | 1 | No | P1 | NORCOMP | 178-009-613R571 | CON 9 DB 0.318 DUAL PLUG/PLUG RA SHLD TH 54.5MIL SP 1250H AU 125L
TEST POINT PAD 035-018MIL TH, NO PART TO ORDER | TEST POINT PAD 035-018MIL TH, NO PART TO ORDER | 1 | No | TP9,TP10,TP11,TP16,TP30,TP31,TP32,TP82,TP190,TP191,TP192,TP193,TP194,TP195,TP196,TP197,TP219,TP220,TP234,TP235,TP239,TP240,TP241,TP242,TP243
CON 4 PWR JACK RA SKT SHLD TH -- 591H SN 138L | CON 4 PWR JACK RA SKT SHLD TH -- 591H SN 138L | 1 | No | J85 | KYCON | KPJX-4S-S | CON 4 PWR JACK RA TH -- 591H SN 138L
[5 empty] | CUI INC | PD-40S | CON 4 DIN PWR RA SHLD SKT TH -- 598H SN 138L
HDR 1X3 TH 100MIL SP 474H SN 140L | HDR 1X3 TH 100MIL SP 474H SN 140L | 1 | No | J4,J5,J6,J12 | MOLEX | 22272031 | HDR 1X3 TH 100MIL SP 474H SN 140L
HDR 1X2 TH 100MIL SP 343H AU 200L | HDR 1X2 TH 100MIL SP 343H AU 200L | 1 | No | J7,J8,J10,J11,J35,J37,J39,J48,J49 | SAMTEC | TSW-102-08-G-S | HDR 1X2 TH 100MIL SP 343H AU 200L
CON 2X6 SHRD TH 2MM CTR 244H AU 122L | CON 2X6 SHRD TH 2MM CTR 244H AU 122L | 1 | No | U4 | FCI | 98414-G08-12ULF | CON 2X6 SHRD TH 2MM CTR 244H AU 122L
CON 19 RA RJ-45 10GBASE-T TH 80MIL SP 547H AU 125L | CON 19 RA RJ-45 10GBASE-T TH 80MIL SP 547H AU 125L | 1 | No | J50 | PULSE ELECTRONICS | JT4-1108HL | CON 19 RA RJ-45 10GBASE-T TH 80MIL SP 547H AU 125L
CON 2X144 SKT DDR4 DIMM TH 0.85MM SP 816H AU 105L | CON 2X144 SKT DDR4 DIMM TH 0.85MM SP 816H AU 105L | 1 | No | U30 | MOLEX | 78726-1004 | CON 2X144 SKT DDR4 DIMM TH 0.85MM SP 816H AU 105L
HDR 1X6 TH 100MIL SP 338H AU 100L | HDR 1X6 TH 100MIL SP 338H AU 100L | 1 | No | J91,J92 | SAMTEC | TSW-106-07-F-S | HDR 1X6 TH 100MIL SP 338H AU 100L
CON 9 USB 3.0 SKT RA TH TYPE A VERTICAL 2MM SP 553H AU 94L | CON 9 USB 3.0 SKT RA TH TYPE A VERTICAL 2MM SP 553H AU 94L | 1 | No | J34 | MOLEX | 48404-0003 | CON 9 USB 3.0 SKT RA TH TYPE A VERTICAL 2MM SP 553H AU 94L
CON RJ45 PORT 2X2 SHLD 1.27MM SP LED G/Y 1069H AU 100L RA TH | CON RJ45 PORT 2X2 SHLD 1.27MM SP LED G/Y 1069H AU 100L RA TH | 1 | No | J75,J77 | TE Connectivity Ltd | 2041376-2 | CON RJ45 PORT 2X2 SHLD 1.27MM SP LED G/Y 1069H AU 100L RA TH
HDR 2X6 SMT 100MIL SP 380H AU | HDR 2X6 SMT 100MIL SP 380H AU | 1 | No | J62 | SAMTEC | TSM-106-01-S-DV-A-P | HDR 2X6 SMT 100MIL SP 380H AU
TEST POINT PAD 30MIL DIA SMT, NO PART TO ORDER | TEST POINT PAD 30MIL DIA SMT, NO PART TO ORDER | 1 | No | TP176
TEST POINT WHITE PAD 2.5X1.25MM SMT SN | TEST POINT WHITE PAD 2.5X1.25MM SMT SN | 1 | No | TP175,TP177,TP178 | MAC8 | HK-5-S-WHITE | TEST POINT WHITE PAD 2.5X1.25MM SMT SN
CON 10 USB MICRO-AB 3.0 SKT RA SMT 0.65MM SP 123H AU | CON 10 USB MICRO-AB 3.0 SKT RA SMT 0.65MM SP 123H AU | 1 | No | J36 | WIN WIN PRECISION INDUSTRIAL CO. LTD | WMUR-10F3L1PH5N | CON 10 USB MICRO-AB 3.0 SKT RA SMT 0.65MM SP 123H AU
[5 empty] | KYCON | KMMX-AB10-SMT1SB30TR | CON 10 USB MICRO-AB 3.0 SKT RA SMT 0.65MM SP 123H AU
HDR 2X5 SMT 50MIL CTR 246H AU | HDR 2X5 SMT 50MIL CTR 246H AU | 1 | No | J55 | SAMTEC | FTSH-105-01-L-DV-K | HDR 2X5 SMT 50MIL CTR 240H AU
CON 9 CRD SD SMT 2.5MM 138H AU | CON 9 CRD SD SMT 2.5MM 138H AU | 1 | No | J31 | TE Connectivity Ltd | 2041021-1 | CON 9 CRD SD SMT 2.5MM 138H AU
CON 2X10 PLUG SHRD SMT 50MIL CTR 225H AU | CON 2X10 PLUG SHRD SMT 50MIL CTR 225H AU | 1 | No | J59 | SAMTEC | TFM-110-02-S-D-SN-K-TR | CON 2X10 PLUG SHRD SMT 50MIL CTR 225H AU
CON COAXIAL SKT JACK SMD 28H -- | CON COAXIAL SKT JACK SMD 28H -- | 1 | No | J86,J87,J89,J90 | MURATA | MM5829-2700 | CON COAXIAL SKT JACK SMD 28H --
CON 67 M.2 CRD H3.2 TYPE KEY E RA SMT 0.5MM SP 152H AU | CON 67 M.2 CRD H3.2 TYPE KEY E RA SMT 0.5MM SP 152H AU | 1 | No | J42,J45 | KYOCERA | 246411067401894E | CON 67 M.2 CRD H3.2 TYPE KEY E RA SMT 0.5MM SP 152H AU
XTAL 25MHz 18pF 20PPM SMT | XTAL 25MHz 18pF 20PPM SMT | 1 | No | Y10 | ABRACON CORPORATION | ABMM2-25.000MHZ-E2-T | XTAL 25MHz 18pF 20PPM SMT
XTAL 50MHz 18pF 20PPM SMT | XTAL 50MHz 18pF 20PPM SMT | 1 | No | Y7 | ABRACON CORPORATION | ABMM2-50.000MHZ-E2F-T | XTAL 50MHz 18pF 20PPM SMT
XTAL 48MHz 10PPM 8pF SMD | XTAL 48MHz 10PPM 8pF SMD | 1 | No | X1 | TXC CORP | 7M48072002 | XTAL 48MHz 10PPM 8pF SMD
OSC 25.000MHZ CLK CMOS 20PPM 1.8V/ 2.5V/ 3.3V SMT | OSC 25.000MHZ CLK CMOS 20PPM 1.8V/ 2.5V/ 3.3V SMT | 1 | No | Y11 | KYOCERA | KC2520Z25.0000C1KX00 | OSC 25.000MHZ CLK CMOS 20PPM 1.8V/ 2.5V/ 3.3V SMT
OSC 32.768KHz VCO 1.8V AEC-Q200 SMT | OSC 32.768KHz VCO 1.8V AEC-Q200 SMT | 1 | No | Y5,Y12 | KYOCERA | KC3215A32768C18AAE00 | OSC 32.768KHz VCO 1.8V AEC-Q200 SMT
MOUNTING HOLE DRILL 156 PAD 400 PLATED TH, NO PART TO ORDER | MOUNTING HOLE DRILL 156 PAD 400 PLATED TH, NO PART TO ORDER | 1 | No | BH1,BH2,BH3,BH4,BH5,BH6,BH7
MOUNTING HOLE CIRC DRILL 125 CIRC PAD 175 PLATED TRHU HOLE, no part to order | MOUNTING HOLE CIRC DRILL 125 CIRC PAD 175 PLATED TRHU HOLE, no part to order | 1 | No | BH8
MOUNTING HOLE PLATED 165.36MIL DRILL/ 255.9 MIL PAD NO PART TO ORDER | MOUNTING HOLE PLATED 165.36MIL DRILL/ 255.9 MIL PAD NO PART TO ORDER | 1 | No | M4,M5
IC LIN SW -- 2.3-3.6V SOT23-5 | IC LIN SW -- 2.3-3.6V SOT23-5 | 1 | No | U226,U231 | TEXAS INSTRUMENTS | SN74CBTLV1G125DBVR | IC LIN SW -- 2.3-3.6V SOT-23 5
XCRV MAGNETICS MODULE | XCRV MAGNETICS MODULE | 1 | No | T4,T5,T6,T7,T8,T9,T10,T11 | PULSE ENGINEERING | H5008NL | XCRV MAGNETICS MODULE
IC VOLTAGE MONITOR 4PIN SOT143 | IC VOLTAGE MONITOR 4PIN SOT143 | 1 | No | U168 | MAXIM | MAX811SEUS+ | IC VOLTAGE MONITOR 4PIN SOT143
[5 empty] | PERICOM SEMICONDUCTOR | PT7M7811STBE | IC VOLTAGE MONITOR 4PIN SOT143
IC BUF DUAL SHMT-TRG 1.65-5.5V SOT363 | IC BUF DUAL SHMT-TRG 1.65-5.5V SOT363 | 1 | No | U8,U9,U228,U233 | Nexperia | 74LVC2G17GW,125 | IC BUF DUAL SHMT-TRG 1.65-5.5V SOT363
IC SW I2C WITH RST 8 CH 2.3-5.5V TSSOP24 | IC SW I2C WITH RST 8 CH 2.3-5.5V TSSOP24 | 1 | No | U87,U109 | NXP SEMICONDUCTORS | PCA9547PW,118 | IC SW I2C WITH RST 8 CH 2.3-5.5V TSSOP24
[5 empty] | NXP SEMICONDUCTORS | PCA9547PW,112 | IC SW I2C WITH RST 8 CH 2.3-5.5V TSSOP24
[5 empty] | NXP SEMICONDUCTORS | PCA9547PW | OBSOLETE IC SW I2C WITH RST 8 CH 2.3-5.5V TSSOP24
IC XCVR RS232 DUAL 1.8-5.5V SSOP16 | IC XCVR RS232 DUAL 1.8-5.5V SSOP16 | 1 | No | U113,U120 | LINEAR TECHNOLOGY | LTC2804CGN-1#PBF | IC XCVR RS232 DUAL 1.8-5.5V 16-SSOP
IC XCVR 2-BIT 1.65-3.6V/2.3-5.5V TSSOP8 | IC XCVR 2-BIT 1.65-3.6V/2.3-5.5V TSSOP8 | 1 | No | U112,U115,U201,U230 | NXP SEMICONDUCTORS | NTS0102DP | IC XCVR 2-BIT 1.65-3.6V/2.3-5.5V TSSOP8
IC SGMII ETHERNET PHY QFN 138 | IC SGMII ETHERNET PHY QFN 138 | 1 | No | U51,U205 | FREESCALE SEMICONDUCTOR | F104S8A | IC SGMII ETHERNET PHY QFN 138
IC CLOCK PCIe GEN 1-2-3 6O/P 1.8V QFN40 | IC CLOCK PCIe GEN 1-2-3 6O/P 1.8V QFN40 | 1 | No | U220 | IDT | 9FGV0641AKLF | IC CLOCK PCIe GEN 1-2-3 6O/P 1.8V QFN40
IC DUAL SUPPLY TRANSLATING BUFFER 1.1-3.6V TSSOP5 | IC DUAL SUPPLY TRANSLATING BUFFER 1.1-3.6V TSSOP5 | 1 | No | U169,U172,U196 | Nexperia | 74AUP1T34GW,125 | IC DUAL SUPPLY TRANSLATING BUFFER 1.1-3.6V TSSOP5
IC PWR SW LOGIC CONTROLED 0.8-5.5V WLCSP6 | IC PWR SW LOGIC CONTROLED 0.8-5.5V WLCSP6 | 1 | No | U32 | NXP SEMICONDUCTORS | NX5P2924BUKZ | IC PWR SW LOGIC CONTROLED 0.8-5.5V WLCSP6
IC RTC W/XTAL 1.8-4.2V SO20 | IC RTC W/XTAL 1.8-4.2V SO20 | 1 | No | U99 | NXP SEMICONDUCTORS | PCF2129AT/2,518 | IC RTC W/XTAL 1.8-4.2V SO20
IC XCVR ETHERNET SINGLE PORT AQRATE 10GBASE-T PHY TBD FCBGA324 | IC XCVR ETHERNET SINGLE PORT AQRATE 10GBASE-T PHY TBD FCBGA324 | 1 | No | U101 | Aquantia Corp | AQR105-B1-EG-Y | IC XCVR ETHERNET SINGLE PORT AQRATE 10GBASE-T PHY TBD FCBGA324
IC BUF INV SGL SCHMITT TRIGGER 0.8-3.6V SC74 | IC BUF INV SGL SCHMITT TRIGGER 0.8-3.6V SC74 | 1 | No | U209,U212 | Nexperia | 74AUP1G04GV,125 | IC BUF INV SGL SCHMITT TRIGGER 0.8-3.6V SC74
IC BUFFER DUAL W/OPEN DRAIN OUT 0.8-3.6V SOT363 | IC BUFFER DUAL W/OPEN DRAIN OUT 0.8-3.6V SOT363 | 1 | No | U164 | Nexperia | 74AUP2G07GW,125 | IC BUFFER DUAL W/OPEN DRAIN OUT 0.8-3.6V SOT363
IC DUAL SUPPLY XCVR 50 MBPS 1.65-5.5V XSON8 | IC DUAL SUPPLY XCVR 50 MBPS 1.65-5.5V XSON8 | 1 | No | U107,U110,U229 | NXP SEMICONDUCTORS | NTSX2102GDH | IC DUAL SUPPLY XCVR 50 MBPS 1.65-5.5V XSON8
IC LIN SW DPDT DUAL USB 2.0 3-4.3V XQFN10 | IC LIN SW DPDT DUAL USB 2.0 3-4.3V XQFN10 | 1 | No | U94,U95,U100,U103,U111,U121,U146,U148,U150 | NXP SEMICONDUCTORS | NX3DV42GU,115 | IC DUAL HIGH-SPEED USB 2.0 DPDT SW 3-4.3V XQFN10
[5 empty] | NXP SEMICONDUCTORS | NX3DV42GU | OBSOLETE IC LIN SW DPDT DUAL USB 2.0 3-4.3V XQFN10
IC CLK MUX 4:10 DIFF LVPECL/LVDS 350MHz 1.8V/3.3V QFN64 | IC CLK MUX 4:10 DIFF LVPECL/LVDS 350MHz 1.8V/3.3V QFN64 | 1 | No | U44 | SILICON LABORATORIES | Si5341B-B04862-GM | IC CLK MUX 4:10 DIFF LVPECL/LVDS 350MHz 1.8V/3.3V QFN64
IC USB PD TYPE C CURRENT LIMITED PWR SW 2.5-5.5V WLCSP12 | IC USB PD TYPE C CURRENT LIMITED PWR SW 2.5-5.5V WLCSP12 | 1 | No | U132,U135 | NXP SEMICONDUCTORS | NX5P3090UKZ | IC USB PD TYPE C CURRENT LIMITED PWR SW 2.5-5.5V WLCSP12
[5 empty] | NXP SEMICONDUCTORS | NX5P3090UK,012 | IC USB PD TYPE C CURRENT LIMITED PWR SW 2.5-5.5V WLCSP12
IC TEMP MONITOR DUAL -40C/+125C 3-5.5V SO8 R-8 | IC TEMP MONITOR DUAL -40C/+125C 3-5.5V SO8 R-8 | 1 | No | U106 | ON SEMICONDUCTOR | ADT7461ARZ-REEL | IC TEMP MONITOR DUAL -40°C/+125°C 3-5.5V SO8 R-8
IC CURRENT/POWER MONITOR 0-26V 3-5.5V MSOP10 | IC CURRENT/POWER MONITOR 0-26V 3-5.5V MSOP10 | 1 | No | U104 | TEXAS INSTRUMENTS | INA220AIDGST | IC CURRENT/POWER MONITOR 0-26V 3-5.5V MSOP10
IC VREG VLDO ADJ 0.4-2.6V 1.5A 1.14-5.5V MSOP-10 | IC VREG VLDO ADJ 0.4-2.6V 1.5A 1.14-5.5V MSOP-10 | 1 | No | U12 | LINEAR TECHNOLOGY | LTC3026EMSE#PBF | IC VREG VLDO ADJ 0.4-2.6V 1.5A 1.14-5.5V MSOP-10
IC USB 2.0 WITH SW ENABLE 480MBPS 2.3-3.6V HVSON10 | IC USB 2.0 WITH SW ENABLE 480MBPS 2.3-3.6V HVSON10 | 1 | No | U183,U188,U189 | NXP SEMICONDUCTORS | NX3DV221TKX | IC USB 2.0 WITH SW ENABLE 480MBPS 2.3-3.6V HVSON10
IC RETIMER MULTI-PROTOCOL 2-CH 9.8-12.5Gb/s 3.3V/2.5V QFN24 | IC RETIMER MULTI-PROTOCOL 2-CH 9.8-12.5Gb/s 3.3V/2.5V QFN24 | 1 | No | U144 | TEXAS INSTRUMENTS | DS125DF111SQ | IC RETIMER MULTI-PROTOCOL 2-CH 9.8-12.5Gb/s 3.3V/2.5V QFN24
IC VREG LDO ADJ 0.6-5.3V 0.5A 1.7-5.5V AUTO TDFN8 | IC VREG LDO ADJ 0.6-5.3V 0.5A 1.7-5.5V AUTO TDFN8 | 1 | No | U13 | MAXIM | MAX8902BATA/V+ | IC VREG LDO ADJ 0.6-5.3V 0.5A 1.7-5.5V AUTO TDFN8
IC VREG BUCK ADJ 6A 3.4-42V QFN28 | IC VREG BUCK ADJ 6A 3.4-42V QFN28 | 1 | No | U45,U227,U232 | LINEAR TECHNOLOGY | LT8612EUDE#PBF | IC VREG BUCK ADJ 6A 3.4-42V QFN28
IC LIN DCDC uMODULE STEP DOWN 0.6-3.3V 10A 4.5-16V BGA68 | IC LIN DCDC uMODULE STEP DOWN 0.6-3.3V 10A 4.5-16V BGA68 | 1 | No | U17 | LINEAR TECHNOLOGY | LTM4649EY#PBF | IC LIN DCDC uMODULE STEP DOWN 0.6-3.3V 10A 4.5-16V BGA68
IC LOAD SW 2:1 50mOHM PMOS 1.5-5.5V 1.5A WLCSP6 | IC LOAD SW 2:1 50mOHM PMOS 1.5-5.5V 1.5A WLCSP6 | 1 | No | U36 | FAIRCHILD | FPF1321UCX | IC LOAD SW 2:1 50mOHM PMOS 1.5-5.5V 1.5A WLCSP6
IC EMI FILTER 15A 16VDC SMT | IC EMI FILTER 15A 16VDC SMT | 1 | No | FL54 | MURATA | BNX028-01 | IC EMI FILTER 15A 16VDC SMT
IC CONTROLLER DCDC DUAL OUT 0.5-5.25V -- 4.5-13.8V QFN40 | IC CONTROLLER DCDC DUAL OUT 0.5-5.25V -- 4.5-13.8V QFN40 | 1 | No | U6 | LINEAR TECHNOLOGY | LTC3882EUJ#PBF | IC CONTROLLER DCDC DUAL OUT 0.5-5.25V -- 4.5-13.8V QFN40
IC LIN SW DUAL SPDT 1.4-4.3V HVSON10 | IC LIN SW DUAL SPDT 1.4-4.3V HVSON10 | 1 | No | U224 | NXP SEMICONDUCTORS | NX3L4684TK,115 | IC LIN SW DUAL SPDT 1.4-4.3V HVSON10
IC SMART PWR STAGE MODULE 4.5-5.5V PQFN31 | IC SMART PWR STAGE MODULE 4.5-5.5V PQFN31 | 1 | No | U5,U7 | FAIRCHILD | FDMF5820DC | IC SMART PWR STAGE MODULE 4.5-5.5V PQFN31
IC VREG SYNC STEP-DOWN 0.6-5.5V 20A 3.1-20V BGA42 | IC VREG SYNC STEP-DOWN 0.6-5.5V 20A 3.1-20V BGA42 | 1 | No | U3 | LINEAR TECHNOLOGY | LTC7150SEY#PBF | IC VREG SYNC STEP-DOWN 0.6-5.5V 20A 3.1-20V BGA42
IC LIN PUSH BUTTON CTLR 1.5-36V TSOT-23-8 | IC LIN PUSH BUTTON CTLR 1.5-36V TSOT-23-8 | 1 | No | U82 | LINEAR TECHNOLOGY | LTC2955CTS8-2#TRMPBF | IC LIN PUSH BUTTON CTLR 1.5-36V TSOT-23-8
IC DDR SW 3.0A 1.0MHZ 3-6V QFN24 | IC DDR SW 3.0A 1.0MHZ 3-6V QFN24 | 1 | No | U213 | FREESCALE SEMICONDUCTOR | MC34712EP | IC DDR SW 3.0A 1.0MHz 3-6V QFN24
IC DUAL SWITCH DDR 1.0MHZ 5A QFN26 | IC DUAL SWITCH DDR 1.0MHZ 5A QFN26 | 1 | No | U214,U215,U216,U217,U221 | FREESCALE SEMICONDUCTOR | MC34717EP | IC DUAL SWITCH DDR 1.0MHZ 5A QFN26
IC MEM EEPROM SERIAL 64KX8 1MHZ 2.5V TSSOP8 | IC MEM EEPROM SERIAL 64KX8 1MHZ 2.5V TSSOP8 | 1 | No | U97 | ATMEL | AT24C512C-XHD-B | IC MEM EEPROM SERIAL 64KX8 1MHZ 2.5V TSSOP8
IC MEM EEPROM SERIAL 2K(256X8) 400KHZ 1.7-3.6V TSSOP8 | IC MEM EEPROM SERIAL 2K(256X8) 400KHZ 1.7-3.6V TSSOP8 | 1 | No | U98,U108 | ATMEL | AT24C02D-XHM-B | IC MEM EEPROM SERIAL 2K(256X8) 400KHZ 1.7-3.6V TSSOP8
IC MEM NAND FLASH 8BIT 4GBIT 1.8V VFBGA63 | IC MEM NAND FLASH 8BIT 4GBIT 1.8V VFBGA63 | 1 | No | U187 | MICRON | MT29F4G08ABBDAH4:D | IC MEM NAND FLASH 8BIT 4GBIT 1.8V VFBGA63
IC CPLD 1700MC 7NS 2.5V/3.3V VCCINT FBGA256 | IC CPLD 1700MC 7NS 2.5V/3.3V VCCINT FBGA256 | 1 | No | U207 | ALTERA | EPM2210F256C5N | IC CPLD 1700MC 7NS 2.5V/3.3V VCCINT FBGA256
IC MEM FLASH 4MBIT 75MHz 2.35-3.6V SO8 | IC MEM FLASH 4MBIT 75MHz 2.35-3.6V SO8 | 1 | No | U102 | MACRONIX INTERNATIONAL CO., LTD | MX25V4006EM1I-13G | IC MEM FLASH 4MBIT 75MHz 2.35-3.6V SO8
IC MEM FLASH 512Mb 80MHz DDR 1.8V SO16 | IC MEM FLASH 512Mb 80MHz DDR 1.8V SO16 | 1 | No | U182,U185 | SPANSION LLC | S25FS512SDSMFI011 | IC MEM FLASH 512Mb 80MHz DDR 1.8V SO16
OBSOLETE IC MEM NAND FLASH 4GB MMC CTLR 2.7-3.6V TBGA100 | OBSOLETE IC MEM NAND FLASH 4GB MMC CTLR 2.7-3.6V TBGA100 | 1 | No | U225 | MICRON | MTFC4GACAANA-4M IT | OBSOLETE IC MEM NAND FLASH 4GB MMC CTLR 2.7-3.6V TBGA100
IC MCU LS1088 1.6/2.1GHz BGA780 | IC MCU LS1088 1.6/2.1GHz BGA780 | 1 | No | U1 | FREESCALE SEMICONDUCTOR | PLS1088ASE7Q1A | IC MCU LS1088 1.6/2.1GHz BGA780
[5 empty] | NXP SEMICONDUCTORS | LS1088ASE7Q1A | IC MCU LS1088 1.6/2.1GHz BGA780
LED ULTRA-BRIGHT YELLOW 30MA 5V SMT 0603 | LED ULTRA-BRIGHT YELLOW 30MA 5V SMT 0603 | 1 | No | D35,D44,D45 | LITE ON | LTST-C190KSKT | LED ULTRA-BRIGHT YELLOW 30MA 5V SMT 0603
[5 empty] | LITE ON | LTST-C190KYKT | LED ULTRA-BRIGHT YELLOW 30MA 5V SMT 0603
LED BLUE -- 20MA SMT | LED BLUE -- 20MA SMT | 1 | No | D33 | LITE ON | LTST-C190TBKT | LED BLUE -- 20MA SMT
LED GRN SGL 30MA SMT 0603 | LED GRN SGL 30MA SMT 0603 | 1 | No | D2,D4,D5,D23,D24,D37,D38,D39,D40,D43,D48,D49,D50,D51,D52 | KINGBRIGHT | AP1608MGC | LED GRN SGL 30MA SMT 0603
LED RED SGL 30MA SMT 0603 | LED RED SGL 30MA SMT 0603 | 1 | No | D34,D36,D41,D42 | VISHAY INTERTECHNOLOGY | TLMS1100-GS08 | LED RED SGL 30MA SMT 0603
RES MF 1.0M 1/16W 1% AEC-Q200 0402 | RES MF 1.0M 1/16W 1% AEC-Q200 0402 | 1 | No | R434,R1096,R1162 | KOA SPEER | RK73H1ETTP1004F | RES MF 1.0M 1/16W 1% AEC-Q200 0402
[5 empty] | VISHAY INTERTECHNOLOGY | CRCW04021M00FKED | RES MF 1.0M 1/16W 1% AEC-Q200 0402
RES MF 60.4K 1/10W 1% 0603 | RES MF 60.4K 1/10W 1% 0603 | 1 | No | R435,R1097,R1148,R1166 | WALSIN TECHNOLOGY CORP. | WR06X6042FTL | RES MF 60.4K 1/10W 1% 0603
[5 empty] | VISHAY INTERTECHNOLOGY | CRCW060360K4FKEA | RES MF 60.4K 1/10W 1% 0603
[5 empty] | PANASONIC | ERJ3EKF6042V | RES MF 60.4K 1/10W 1% 0603
RES MF 100 OHM 1/16W 1% 0402 | RES MF 100 OHM 1/16W 1% 0402 | 1 | No | R50,R57,R262,R263,R265,R266,R289,R290,R291,R768,R830,R863 | YAGEO AMERICA | RC0402FR-07100RL | RES MF 100 OHM 1/16W 1% 0402
[5 empty] | VENKEL COMPANY | CR0402-16W-1000FT | RES MF 100 OHM 1/16W 1% 0402
[5 empty] | THYE MING TECH CO LTD | CR-02FL6--100R | RES MF 100 OHM 1/16W 1% 0402
[5 empty] | WALSIN TECHNOLOGY CORP. | WR04X1000FTL | RES MF 100 OHM 1/16W 1% 0402
RES MF 2.0 OHM 1/16W 1% 0402 | RES MF 2.0 OHM 1/16W 1% 0402 | 1 | No | R29,R30,R31,R38 | YAGEO AMERICA | RC0402FR-072RL | RES MF 2.0 OHM 1/16W 1% 0402
RES MF 5.10 OHM 1/16W 1% 0402 | RES MF 5.10 OHM 1/16W 1% 0402 | 1 | No | R206,R207,R213,R214,R675 | WALSIN TECHNOLOGY CORP. | WR04W5R10FTL | RES MF 5.10 OHM 1/16W 1% 0402
RES MF 20 OHM 1/10W 1% AEC-Q200 0402 | RES MF 20 OHM 1/10W 1% AEC-Q200 0402 | 1 | No | R229,R231,R233,R238,R240,R241,R242,R246,R247,R300,R301,R520,R521,R522 | KOA SPEER | RK73H1ETTP20R0F | RES MF 20 OHM 1/10W 1% AEC-Q200 0402
RES MF 27 OHM 1/16W 1% 0402 | RES MF 27 OHM 1/16W 1% 0402 | 1 | No | R526 | THYE MING TECH CO LTD | CR02FL6---27R | RES MF 27 OHM 1/16W 1% 0402
RES MF 75.0 OHM 1/10W 1% AEC-Q200 0402 | RES MF 75.0 OHM 1/10W 1% AEC-Q200 0402 | 1 | No | R1007,R1008,R1009,R1010,R1011,R1012,R1013,R1014,R1015,R1016,R1017,R1018,R1019,R1020,R1021,R1022,R1023,R1024,R1025,R1026,R1027,R1028,R1029,R1030,R1031,R1032,R1033,R1034,R1035,R1036,R1037,R1038 | KOA SPEER | RK73H1ETTP75R0F | RES MF 75.0 OHM 1/10W 1% AEC-Q200 0402
[5 empty] | PANASONIC | ERJ-2RKF75R0X | RES MF 75.0 OHM 1/10W 1% AEC-Q200 0402
RES MF 162 OHM 1/10W 1% AEC-Q200 0402 | RES MF 162 OHM 1/10W 1% AEC-Q200 0402 | 1 | No | R252,R253 | KOA SPEER | RK73H1ETTP1620F | RES MF 162 OHM 1/10W 1% AEC-Q200 0402
RES MF 249 OHM 1/16W 1% 0402 | RES MF 249 OHM 1/16W 1% 0402 | 1 | No | R710 | YAGEO AMERICA | RC0402FR-07249RL | RES MF 249 OHM 1/16W 1% 0402
RES MF 1.21K 1/10W 1% AEC-Q200 0402 | RES MF 1.21K 1/10W 1% AEC-Q200 0402 | 1 | No | R220,R223,R228,R230,R235,R243,R299 | KOA SPEER | RK73H1ETTP1211F | RES MF 1.21K 1/10W 1% AEC-Q200 0402
RES MF 1.43K 1/10W 1% AEC-Q200 0402 | RES MF 1.43K 1/10W 1% AEC-Q200 0402 | 1 | No | R244,R248 | KOA SPEER | RK73H1ETTP1431F | RES MF 1.43K 1/10W 1% AEC-Q200 0402
RES MF 1.91K 1/16W 1% 0402 | RES MF 1.91K 1/16W 1% 0402 | 1 | No | R239,R319 | YAGEO AMERICA | RT0402FRE071K91L | RES MF 1.91K 1/16W 1% 0402
RES MF 2.67K 1/16W 1% 0402 | RES MF 2.67K 1/16W 1% 0402 | 1 | No | R37,R77,R635,R636 | YAGEO AMERICA | RT0402FRE072K67L | RES MF 2.67K 1/16W 1% 0402
RES MF 3.09K 1/16W 1% 0402 | RES MF 3.09K 1/16W 1% 0402 | 1 | No | R611,R803,R804,R942 | YAGEO AMERICA | RT0402FRE073K09L | RES MF 3.09K 1/16W 1% 0402
RES MF 3.48K 1/10W 1% AEC-Q200 0402 | RES MF 3.48K 1/10W 1% AEC-Q200 0402 | 1 | No | R58,R59 | KOA SPEER | RK73H1ETTP3481F | RES MF 3.48K 1/10W 1% AEC-Q200 0402
RES MF 4.02K 1/16W 1% 0402 | RES MF 4.02K 1/16W 1% 0402 | 1 | No | R134 | WALSIN TECHNOLOGY CORP. | WR04X4021FTL | RES MF 4.02K 1/16W 1% 0402
RES MF 4.32K 1/16W 1% 0402 | RES MF 4.32K 1/16W 1% 0402 | 1 | No | R69 | VISHAY INTERTECHNOLOGY | CRCW04024K32FKED | RES MF 4.32K OHM 1/16W 1% AEC-Q200 0402
RES MF 4.99K 1/16W 1% 0402 | RES MF 4.99K 1/16W 1% 0402 | 1 | No | R32,R33,R34,R39,R40,R41,R42,R144,R150,R151,R482,R671,R672,R674,R676,R678,R805,R807,R808,R817,R857,R892,R893,R894,R895,R1126,R1167 | WALSIN TECHNOLOGY CORP. | WR04X4991FTL | RES MF 4.99K 1/16W 1% 0402.
RES MF 5.36K 1/10W 1% AEC-Q200 0402 | RES MF 5.36K 1/10W 1% AEC-Q200 0402 | 1 | No | R274 | KOA SPEER | RK73H1ETTP5361F | RES MF 5.36K 1/10W 1% AEC-Q200 0402
RES MF 7.32K 1/10W 1% AEC-Q200 0402 | RES MF 7.32K 1/10W 1% AEC-Q200 0402 | 1 | No | R73 | KOA SPEER | RK73H1ETTP7321F | RES MF 7.32K 1/10W 1% AEC-Q200 0402
RES MF 9.09K 1/16W 1% 0402 | RES MF 9.09K 1/16W 1% 0402 | 1 | No | R70 | YAGEO AMERICA | RC0402FR-079K09L | RES MF 9.09K 1/16W 1% 0402
RES MF 11K 1/16W 1% 0402 | RES MF 11K 1/16W 1% 0402 | 1 | No | R72 | WALSIN TECHNOLOGY CORP. | WR04X1102FTL | RES MF 11K 1/16W 1% 0402
[5 empty] | BOURNS | CR0402-FX-1102GLF | RES MF 11K 1/16W 1% 0402
RES MF 12.7K 1/16W 1% 0402 | RES MF 12.7K 1/16W 1% 0402 | 1 | No | R250 | YAGEO AMERICA | RC0402FR-0712K7L | RES MF 12.7K 1/16W 1% 0402
RES MF 13K 1/10W 1% AEC-Q200 0402 | RES MF 13K 1/10W 1% AEC-Q200 0402 | 1 | No | R276,R277,R284,R285,R287,R288 | KOA SPEER | RK73H1ETTP1302F | RES MF 13K 1/10W 1% AEC-Q200 0402
RES MF 15K 1/16W 1% 0402 | RES MF 15K 1/16W 1% 0402 | 1 | No | R275,R283,R286 | WALSIN TECHNOLOGY CORP. | WR04X1502FTL | RES MF 15K 1/16W 1% 0402
RES MF 17.4K 1/10W 1% AEC-Q200 0402 | RES MF 17.4K 1/10W 1% AEC-Q200 0402 | 1 | No | R314,R646,R657 | KOA SPEER | RK73H1ETTP1742F | RES MF 17.4K 1/10W 1% AEC-Q200 0402
RES MF 19.1K 1/10W 1% AEC-Q200 0402 | RES MF 19.1K 1/10W 1% AEC-Q200 0402 | 1 | No | R313,R588 | KOA SPEER | RK73H1ETTP1912F | RES MF 19.1K 1/10W 1% AEC-Q200 0402
RES MF 20.5K 1/10W 1% AEC-Q200 0402 | RES MF 20.5K 1/10W 1% AEC-Q200 0402 | 1 | No | R132,R135,R137 | KOA SPEER | RK73H1ETTP2052F | RES MF 20.5K 1/10W 1% AEC-Q200 0402
RES MF 21K 1/10W 1% AEC-Q200 0402 | RES MF 21K 1/10W 1% AEC-Q200 0402 | 1 | No | R130 | KOA SPEER | RK73H1ETTP2102F | RES MF 21K 1/10W 1% AEC-Q200 0402
RES MF 21.5K 1/16W 1% 0402 | RES MF 21.5K 1/16W 1% 0402 | 1 | No | R281 | WALSIN TECHNOLOGY CORP. | WR04X2152FTL | RES MF 21.5K 1/16W 1% 0402
RES MF 24.9K 1/16W 1% 0402 | RES MF 24.9K 1/16W 1% 0402 | 1 | No | R27,R62,R63,R66,R67,R87,R102,R103,R107,R110 | YAGEO AMERICA | RC0402FR-0724K9L | RES MF 24.9K 1/16W 1% 0402
RES MF 28K 1/10W 1% AEC-Q200 0402 | RES MF 28K 1/10W 1% AEC-Q200 0402 | 1 | No | R226 | KOA SPEER | RK73H1ETTP2802F | RES MF 28K 1/10W 1% AEC-Q200 0402
RES MF 30.1K 1/10W 1% AEC-Q200 0402 | RES MF 30.1K 1/10W 1% AEC-Q200 0402 | 1 | No | R282,R705 | KOA SPEER | RK73H1ETTP3012F | RES MF 30.1K 1/10W 1% AEC-Q200 0402
RES MF 30.9K 1/16W 1% 0402 | RES MF 30.9K 1/16W 1% 0402 | 1 | No | R221,R222,R249,R298 | YAGEO AMERICA | RC0402FR-0730K9L | RES MF 30.9K 1/16W 1% 0402
RES MF 34.8K 1/10W 1% AEC-Q200 0402 | RES MF 34.8K 1/10W 1% AEC-Q200 0402 | 1 | No | R310 | KOA SPEER | RK73H1ETTP3482F | RES MF 34.8K 1/10W 1% AEC-Q200 0402
RES MF 45.3K 1/16W 1% 0402 | RES MF 45.3K 1/16W 1% 0402 | 1 | No | R278 | YAGEO AMERICA | RC0402FR-0745K3L | RES MF 45.3K 1/16W 1% 0402
RES MF 51.1K 1/16W 1% 0402 | RES MF 51.1K 1/16W 1% 0402 | 1 | No | R901 | YAGEO AMERICA | 239040775113L | RES 51.1K 1/16W 1% 0402
[5 empty] | YAGEO AMERICA | RT0402FRE0751K1L | RES 51.1K 1/16W 1% 0402
[5 empty] | WALSIN TECHNOLOGY CORP. | WR04X5112FTL | RES MF 51.1K 1/16W 1% 0402
RES MF 66.5K 1/10W 1% AEC-Q200 0402 | RES MF 66.5K 1/10W 1% AEC-Q200 0402 | 1 | No | R1089 | KOA SPEER | RK73H1ETTP6652F | RES MF 66.5K 1/10W 1% AEC-Q200 0402
RES MF 69.8K 1/16W 1% 0402 | RES MF 69.8K 1/16W 1% 0402 | 1 | No | R43,R219,R296 | WALSIN TECHNOLOGY CORP. | WR04X6982FTL | RES MF 69.8K 1/16W 1% 0402
RES MF 73.2K 1/10W 1% AEC-Q200 0402 | RES MF 73.2K 1/10W 1% AEC-Q200 0402 | 1 | No | R1147 | KOA SPEER | RK73H1ETTP7322F | RES MF 73.2K 1/10W 1% AEC-Q200 0402
RES MF 93.1K 1/10W 1% AEC-Q200 0402 | RES MF 93.1K 1/10W 1% AEC-Q200 0402 | 1 | No | R237 | KOA SPEER | RK73H1ETTP9312F | RES MF 93.1K 1/10W 1% AEC-Q200 0402
RES MF 97.6K 1/16W 1% 0402 | RES MF 97.6K 1/16W 1% 0402 | 1 | No | R734,R764 | YAGEO AMERICA | RC0402FR-0797K6L | RES MF 97.6K 1/16W 1% 0402
RES MF 200K 1/10W 1% AEC-Q200 0402 | RES MF 200K 1/10W 1% AEC-Q200 0402 | 1 | No | R428,R1090 | KOA SPEER | RK73H1ETTP2003F | RES MF 200K 1/10W 1% AEC-Q200 0402
RES MF 412K 1/16W 1% AEC-Q200 0402 | RES MF 412K 1/16W 1% AEC-Q200 0402 | 1 | No | R433,R1165 | VISHAY INTERTECHNOLOGY | CRCW0402412KFKED | RES MF 412K 1/16W 1% AEC-Q200 0402
RES MF 2.21M 1/10W 1% AEC-Q200 0402 | RES MF 2.21M 1/10W 1% AEC-Q200 0402 | 1 | No | R1 | KOA SPEER | RK73H1ETTP2214F | RES MF 2.21M 1/10W 1% AEC-Q200 0402
RES MF 2.0K 1/16W 1% 0402 | RES MF 2.0K 1/16W 1% 0402 | 1 | No | R609,R800,R814,R858 | YAGEO AMERICA | RC0402FR-132KL | RES MF 2K 1/16W 1% 0402
[5 empty] | YAGEO AMERICA | RC0402FR-072KL | RES MF 2K 1% 1/16W 0402
[5 empty] | VENKEL COMPANY | CR0402-16W-2001FT | RES MF 2K 1/16W 1% 0402
[5 empty] | WALSIN TECHNOLOGY CORP. | WR04X2001FTL | RES MF 2K 1/16W 1% 0402
[5 empty] | BOURNS | CR0402-FX-2001GLF | RES MF 2K 1/16W 1% 0402
RES MF 49.9 OHM 1/16W 1% 0402 | RES MF 49.9 OHM 1/16W 1% 0402 | 1 | No | R26,R35,R36,R49,R88,R106,R109,R116 | WALSIN TECHNOLOGY CORP. | WR04X49R9FTL | RES MF 49.9 OHM 1/16W 1% 0402
[5 empty] | Yageo | RC0402FR-0749R9L | RES MF 49.9 OHM 1/16W 1% 0402
[5 empty] | BOURNS | CR0402-FX-49R9GLF | RES MF 49.9 OHM 1/16W 1% 0402
[5 empty] | THYE MING TECH CO LTD | CR02FL6-49R9 | RES MF 49.9 OHM 1/16W 1% 0402
[5 empty] | VENKEL COMPANY | CR040216W49R9FT | RES MF 49.9 OHM 1/16W 1% 0402
RES MF 180 OHM 1/10W 5% 0603 | RES MF 180 OHM 1/10W 5% 0603 | 1 | No | R415,R416 | VISHAY INTERTECHNOLOGY | CRCW0603180RJNEC | RES MF 180 OHM 1/10W 5% 0603
[5 empty] | VENKEL COMPANY | CR0603-10W-181JSNT | RES MF 180 OHM 1/10W 5% 0603
[5 empty] | BOURNS | CR0603-JW-181ELF | RES MF 180 OHM 1/10W 5% 0603
RES MF ZERO OHM 1/10W -- AEC-Q200 0603 | RES MF ZERO OHM 1/10W -- AEC-Q200 0603 | 1 | No | R46,R90,R547 | VISHAY INTERTECHNOLOGY | CRCW06030000Z0EA | RES MF ZERO OHM 1/10W -- AEC-Q200 0603
[5 empty] | PANASONIC | ERJ-3GEY0R00V | RES MF ZERO OHM 1/10W -- AEC-Q200 0603
RES MF 10.0K 1/16W 1% AEC-Q200 0402 | RES MF 10.0K 1/16W 1% AEC-Q200 0402 | 1 | No | R61,R234,R254,R255,R256,R257,R264,R269,R270,R279,R302,R303,R304,R305,R306,R307,R389,R429,R430,R558,R559,R561,R562,R563,R564,R566,R569,R572,R573,R574,R575,R576,R577,R578,R585,R589,R594,R595,R596,R597,R598,R599,R603,R604,R605,R608,R618,R619,R620,R621,R633,R645,R647,R695,R707,R712,R726,R727,R728,R729,R731,R732,R812,R835,R853,R854,R855,R860,R861,R891,R940,R949,R962,R966,R981,R982,R990,R994,R995,R1000,R1001,R1002,R1003,R1137,R1149,R1172,R1173,R1174,R1175 | KOA SPEER | RK73H1ETTP1002F | RES MF 10.0K 1/16W 1% AEC-Q200 0402
[5 empty] | VISHAY INTERTECHNOLOGY | CRCW040210K0FKED | RES MF 10.0K 1/16W 1% AEC-Q200 0402
[5 empty] | KOA SPEER | RK73H1ETTPL1002F | RES MF 10.0K 1/16W 1% AEC-Q200 0402
[5 empty] | VIKING COMPONENTS | CR-02FL6---10K | RES MF 10.0K 1/16W 1% AEC-Q200 0402
RES MF 4.70K 1/16W 1% 0402 | RES MF 4.70K 1/16W 1% 0402 | 1 | No | R133,R251,R315,R318,R554,R555,R556,R557,R568,R592,R593,R602,R610,R614,R615,R616,R617,R622,R623,R624,R625,R626,R627,R629,R630,R631,R632,R634,R637,R638,R639,R640,R641,R642,R643,R724,R725,R735,R736,R737,R740,R742,R743,R752,R753,R754,R755,R758,R759,R760,R761,R770,R771,R773,R774,R775,R776,R777,R778,R779,R780,R781,R782,R783,R785,R788,R792,R793,R801,R809,R811,R866,R867,R868,R889,R890,R896,R897,R907,R908,R909,R924,R941,R943,R946,R947,R991,R992,R997,R998,R999,R1092,R1093,R1094,R1117,R1118,R1177 | VIKING COMPONENTS | CR-02FL6---4K7 | RES MF 4.70K 1/16W 1% 0402
[5 empty] | VENKEL COMPANY | CR040216W4701FT | RES MF 4.70K 1/16W 1% 0402
[5 empty] | BOURNS | CR0402-FX-4701GLF | RES MF 4.70K 1/16W 1% 0402
[5 empty] | WALSIN TECHNOLOGY CORP. | WR04X4701FTL | RES MF 4.70K 1/16W 1% 0402
RES MF 10.0K 1/10W 1% 0603 | RES MF 10.0K 1/10W 1% 0603 | 1 | No | R436,R1098,R1114,R1116,R1164 | WALSIN TECHNOLOGY CORP. | WR06X1002FTL | RES MF 10.0K 1/10W 1% 0603
[5 empty] | SKYMOS | RC-0603-103FT | RES MF 10.0K 1/10W 1% 0603
[5 empty] | ROHM | MCR03EZPFX1002 | RES MF 10.0K 1/10W 1% 0603
[5 empty] | THYE MING TECH CO LTD | CR-03FL7---10K | RES MF 10.0K 1/10W 1% 0603
[5 empty] | BOURNS | CR0603-FX-1002ELF | RES MF 10.0K 1/10W 1% 0603
[5 empty] | VENKEL COMPANY | CR0603-10W-1002FSNT | RES MF 10.0K 1/10W 1% 0603
[5 empty] | PANASONIC | ERJ3EKF1002V | RES MF 10.0K 1/10W 1% 0603
[5 empty] | VENKEL COMPANY | CR0603-10W-1002FT | RES MF 10.0K 1/10W 1% 0603
[5 empty] | YAGEO AMERICA | RC0603FR-0710KL | RES MF 10.0K 1/10W 1% 0603
RES MF 10 OHM 1/16W 5% 0402 | RES MF 10 OHM 1/16W 5% 0402 | 1 | No | R145,R146,R711,R713 | WALSIN TECHNOLOGY CORP. | WR04X100JTL | RES MF 10 OHM 1/16W 5% 0402
[5 empty] | YAGEO AMERICA | RC0402JR-0710RL | RES MF 10 OHM 1/16W 5% 0402
[5 empty] | VENKEL COMPANY | CR0402-16W-100JT | RES MF 10 ohm 1/16W 5% CC0402
[5 empty] | PANASONIC | ERJ2GEJ100X | RES TF 10 OHM 1/16W 5% 0402
[5 empty] | SMEC | RC73L2Z100JTF | RES MF 10 OHM 1/16W 5% 0402
[5 empty] | BOURNS | CR0402-JW-100GLF | RES MF 10 OHM 1/16W 5% 0402
[5 empty] | VISHAY INTERTECHNOLOGY | CRCW040210R0JNEC | RES MF 10 OHM 1/16W 5% 0402
[5 empty] | KOA SPEER | RK73B1ETTP100J | RES MF 10 OHM 1/16W 5% 0402
RES MF 4.7K 1/16W 5% 0402 | RES MF 4.7K 1/16W 5% 0402 | 1 | No | R437,R1099,R1163,R1176 | WALSIN TECHNOLOGY CORP. | WR04X472 JTL | RES MF 4.7K 1/16W 5% 0402
[5 empty] | NIC COMPONENTS CORP | NRCL04J472TRF | RES MF 4.7K 1/16W 5% 0402
[5 empty] | BOURNS | CR0402-JW-472GLF | RES MF 4.7K 1/16W 5% 0402
[5 empty] | SMEC | RC73L2Z472JTF | Obsolete RES MF 4.7K 1/16W 5% 0402
[5 empty] | VENKEL COMPANY | CR040216W472JT | RES MF 4.7K 1/16W 5% 0402
RES MF 22.0 OHM 1/16W 1% 0402 | RES MF 22.0 OHM 1/16W 1% 0402 | 1 | No | R864 | BOURNS | CR0402-FX-22R0GLF | RES MF 22.0 OHM 1/16W 1% 0402
[5 empty] | VENKEL COMPANY | CR0402-16W-22R0FT | RES MF 22.0 OHM 1/16W 1% 0402
[5 empty] | Yageo | RC0402FR-0722RL | RES MF 22.0 OHM 1/16W 1% 0402
RES MF 33.0 OHM 1/16W 1% 0402 | RES MF 33.0 OHM 1/16W 1% 0402 | 1 | No | R376,R661,R1151,R1152 | WALSIN TECHNOLOGY CORP. | WR04X33R0FTL | RES MF 33.0 OHM 1/16W 1% 0402
[5 empty] | BOURNS | CR0402FX33R0GLF | RES MF 33.0 OHM 1/16W 1% 0402
[5 empty] | THYE MING TECH CO LTD | CR-02FL6---33R | RES MF 33.0 OHM 1/16W 1% 0402
[5 empty] | YAGEO AMERICA | RC0402FR-0733RL | RES MF 33.0 OHM 1/16W 1% 0402
RES MF 1.0K 1/16W 1% 0402 | RES MF 1.0K 1/16W 1% 0402 | 1 | No | R17,R18,R23,R75,R76,R738,R739,R741,R796,R813,R815,R816,R834,R852,R859,R865,R871,R1108,R1109,R1110,R1111 | BOURNS | CR0402-FX-1001GLF | RES MF 1.0K 1/16W 1% 0402
[5 empty] | THYE MING TECH CO LTD | CR-02FL6----1K | RES MF 1.0K 1/16W 1% 0402
[5 empty] | WALSIN TECHNOLOGY CORP. | WR04X1001FTL | RES MF 1.0K 1/16W 1% 0402
[5 empty] | YAGEO AMERICA | RC0402FR-071KL | RES MF 1.0K 1/16W 1% 0402
RES MF 49.9K 1/16W 1% 0402 | RES MF 49.9K 1/16W 1% 0402 | 1 | No | R89,R96,R99,R100,R112,R113,R117,R118,R119,R120,R121,R122,R123,R124,R125 | BOURNS | CR0402-FX-4992GLF | RES MF 49.9K 1/16W 1% 0402
[5 empty] | VENKEL COMPANY | CR0402-16W-4992FT | RES TF 49.9K 1/16W 1% 0402
RES MF 15.0K 1/16W 1% 0402 | RES MF 15.0K 1/16W 1% 0402 | 1 | No | R19,R22 | BOURNS | CR0402-FX-1502GLF | RES MF 15.0K 1/16W 1% 0402
[5 empty] | NIC COMPONENTS CORP | NRCL04F1502TRF | RES MF 15K 1/16W 1% 0402
[5 empty] | Yageo | RC0402FR-0715KL | RES MF 15.0K 1/16W 1% 0402
[5 empty] | THYE MING TECH CO LTD | CR-02FL6---15K | RES MF 15.0K 1/16W 1% 0402
RES MF 10.0 OHM 1/16W 1% 0402 | RES MF 10.0 OHM 1/16W 1% 0402 | 1 | No | R45,R590,R591,R762,R862,R931,R932,R933,R934,R936,R937,R1139 | Yageo | RC0402FR-0710RL | RES MF 10.0 OHM 1/16W 1% 0402
[5 empty] | WALSIN TECHNOLOGY CORP. | WR04X10R0FTL | RES MF 10.0 OHM 1/16W 1% 0402
[5 empty] | SKYMOS | RC-0402-100FT | RES MF 10.0 OHM 1/16W 1% 0402
[5 empty] | THYE MING TECH CO LTD | CR02-FL6---10R | RES MF 10.0 OHM 1/16W 1% 0402
[5 empty] | VISHAY INTERTECHNOLOGY | CRCW040210R0FKED | RES MF 10.0 OHM 1/16W 1% 0402
[5 empty] | BOURNS | CR0402-FX-10R0GLF | RES MF 10.0 OHM 1/16W 1% 0402
RES MF 20K 1/16W 1% 0402 | RES MF 20K 1/16W 1% 0402 | 1 | No | R65,R80,R91,R92,R94,R95,R98,R101,R105,R108,R111,R114,R115 | WALSIN TECHNOLOGY CORP. | WR04X2002FTL | RES MF 20K 1/16W 1% 0402
[5 empty] | YAGEO AMERICA | 9C04021A2002FLPF3 | RES MF 20K 1/16W 1% 0402
[5 empty] | YAGEO AMERICA | RC0402FR-0720KL | RES MF 20K 1/16W 1% 0402
RES MF 7.68K 1/10W 1% 0603 | RES MF 7.68K 1/10W 1% 0603 | 1 | No | R245 | BOURNS | CR0603-FX-7681ELF | RES MF 7.68K 1/10W 1% 0603
RES MF 26.1K 1/16W 1% 0402 | RES MF 26.1K 1/16W 1% 0402 | 1 | No | R129,R612 | SMEC | RC73A2Z2612FTF | RES MF 26.1K 1/16W 1% 0402
RES MF 30.1K 1/16W 1% 0402 | RES MF 30.1K 1/16W 1% 0402 | 1 | No | R56,R60 | SMEC | RC73A2Z3012FTF | RES MF 30.1K 1/16W 1% 0402
RES MF 750 OHM 1/16W 1% 0402 | RES MF 750 OHM 1/16W 1% 0402 | 1 | No | R820 | SMEC | RC73A2Z7500FTF | RES MF 750 OHM 1/16W 1% 0402
RES MF 100K 1/16W 1% 0402 | RES MF 100K 1/16W 1% 0402 | 1 | No | R2,R1088,R1091,R1122 | BOURNS | CR0402-FX-1003GLF | RES MF 100K 1/16W 1% 0402
[5 empty] | THYE MING TECH CO LTD | CR02FL6--100K | RES MF 100K 1/16W 1% 0402
[5 empty] | NIC COMPONENTS CORP | NRCL04F1003TRF | RES MF 100K 1/16W 1% 0402
[5 empty] | YAGEO AMERICA | RC0402FR-07100KL | RES MF 100K 1/16W 1% 0402
RES MF 200 OHM 1/16W 1% 0402 | RES MF 200 OHM 1/16W 1% 0402 | 1 | No | R272,R651,R653,R696 | BOURNS | CR0402-FX-2000GLF | RES TF 200 OHM 1/16W 1% 0402
[5 empty] | THYE MING TECH CO LTD | CR02FL6--200R | RES MF 200 OHM 1/16W 1% 0402
[5 empty] | WALSIN TECHNOLOGY CORP. | WR04X2000FTL | RES MF 200 OHM 1/16W 1% 0402
RES TF 11.3K 1/16W 0.5% 0402 | RES TF 11.3K 1/16W 0.5% 0402 | 1 | No | R74 | SUSUMU CO. LTD. | RR0510P-1132-DC | RES TF 11.3K 1/16W 0.5% 0402
RES MF 1.0 OHM 1/8W 1% 0805 | RES MF 1.0 OHM 1/8W 1% 0805 | 1 | No | R20,R1144 | YAGEO AMERICA | RC0805FR-071RL | RES MF 1.0 OHM 1/8W 1% 0805
RES MF 330 OHM 1/16W 1% AEC-Q200 0402 | RES MF 330 OHM 1/16W 1% AEC-Q200 0402 | 1 | No | R131,R708,R757,R810 | KOA SPEER | RK73H1ETTP3300F | RES MF 330 OHM 1/16W 1% AEC-Q200 0402
[5 empty] | VISHAY INTERTECHNOLOGY | CRCW0402330RFK | RES MF 330 OHM 1/16W 1% AEC-Q200 0402
[5 empty] | VIKING TECH CORPORATION | CR-02FL6--330R | RES MF 330 OHM 1/16W 1% AEC-Q200 0402
RES MF 390 OHM 1/16W 1% 0402 | RES MF 390 OHM 1/16W 1% 0402 | 1 | No | R4,R85,R86,R126,R127,R730,R733,R818,R819,R821,R822,R823,R824,R825,R826,R827,R829,R1112,R1113,R1169,R1170,R1171 | THYE MING TECH CO LTD | CR02FL6--390R | RES MF 390 OHM 1/16W 1% 0402
[5 empty] | SAMSUNG | RC1005F391CS | RES MF 390 OHM 1/16W 1% 0402
RES TF 240K 1/16W 1% 0402 | RES TF 240K 1/16W 1% 0402 | 1 | No | R1100 | BOURNS | CR0402-FX-2403GLF | RES TF 240K 1/16W 1% 0402
RES MF 18.7K 1/16W 1% 0402 | RES MF 18.7K 1/16W 1% 0402 | 1 | No | R128 | BOURNS | CR0402-FX-1872GLF | RES MF 18.7K 1/16W 1% 0402
RES MF 2 OHM 1/8W 1% 0805 | RES MF 2 OHM 1/8W 1% 0805 | 1 | No | R224,R271,R1005,R1039 | YAGEO AMERICA | 232273462008L | RES MF 2 OHM 1/8W 1% 0805
[5 empty] | Yageo | RC0805FR-072RL | RES MF 2 OHM 1/8W 1% 0805
RES MF 2.2 OHM 1/10W 1% 0603 | RES MF 2.2 OHM 1/10W 1% 0603 | 1 | No | R97,R104,R136,R138,R139,R140 | VISHAY INTERTECHNOLOGY | CRCW06032R20FKEA | RES MF 2.2 OHM 1/10W 1% AEC-Q200 0603
RES MF 698 OHM 1/16W 1% ACE-Q200 0402 | RES MF 698 OHM 1/16W 1% ACE-Q200 0402 | 1 | No | R273,R706 | KOA SPEER | RK73H1ETTP6980F | RES MF 698 OHM 1/16W 1% AEC-Q200 0402
[5 empty] | VISHAY INTERTECHNOLOGY | CRCW0402698RFKED | RES MF 698 OHM 1/16W 1% AEC-Q200 0402
RES MF ZERO OHM 1/10W -- 0402 | RES MF ZERO OHM 1/10W -- 0402 | 1 | No | R24,R28,R47,R48,R52,R53,R54,R55,R68,R78,R81,R82,R83,R147,R148,R153,R154,R205,R208,R210,R225,R232,R258,R259,R260,R261,R280,R308,R565,R570,R581,R582,R583,R584,R586,R587,R600,R601,R613,R644,R654,R656,R664,R668,R669,R670,R677,R697,R703,R709,R720,R721,R722,R766,R767,R769,R784,R828,R832,R833,R1004,R1115,R1123,R1128,R1138,R1140,R1141,R1142,R1143,R1155,R1157,R1159,R1161,R1168 | PANASONIC | ERJ-2GE0R00X | RES MF ZERO OHM 1/10W -- 0402
RES MF 0.33 OHM 1/8W 1% 0402 | RES MF 0.33 OHM 1/8W 1% 0402 | 1 | No | R201,R202,R203,R204 | PANASONIC | ERJ2BQFR33X | RES MF 0.33 OHM 1/8W 1% 0402
RES MF 10K 1/16W 1% 0402 | RES MF 10K 1/16W 1% 0402 | 1 | No | R1119 | Yageo | RC0402FR-0710KL | RES MF 10K 1/16W 1% 0402
[5 empty] | NIC COMPONENTS CORP | NRCL04F1002TRF | RES MF 10K 1/16W 1% 0402
[5 empty] | Yageo | RC0402FR-1310KL | RES MF 10K 1/16W 1% 0402
RES MF 0.001 OHM 3W 0.5% SMD | RES MF 0.001 OHM 3W 0.5% SMD | 1 | No | R21,R25 | VISHAY INTERTECHNOLOGY | WSL36371L000DEA | RES MF 0.001 OHM 3W 0.5% SMD
RES MF 619 OHM 1/16W 1% 0402 | RES MF 619 OHM 1/16W 1% 0402 | 1 | No | R338,R856 | WALSIN TECHNOLOGY CORP. | WR04X6190FTL | RES MF 619 OHM 1/16W 1% 0402
RES MF 510 OHM 1/16W 1% 0402 | RES MF 510 OHM 1/16W 1% 0402 | 1 | No | R360,R361,R362,R363,R372,R373,R374,R375,R384,R385,R386,R387,R396,R397,R398,R399 | WALSIN TECHNOLOGY CORP. | WR04X5100FTL | RES MF 510 OHM 1/16W 1% 0402
RES MF 169K 1/10W 1% AEC-Q200 0402 | RES MF 169K 1/10W 1% AEC-Q200 0402 | 1 | No | R1146 | KOA SPEER | RK73H1ETTP1693F | RES MF 169K OHM 1/10W 1% AEC-Q200 0402
TRAN PNP GEN 0.2A 40V SOT23 | TRAN PNP GEN 0.2A 40V SOT23 | 1 | No | Q2,Q3 | ON SEMICONDUCTOR | MMBT3906LT1G | TRAN PNP GEN 0.2A 40V SOT23
TRAN NMOS SW 300mA 60V SOT23 | TRAN NMOS SW 300mA 60V SOT23 | 1 | No | M2,M3 | Nexperia | 2N7002,215 | TRAN NMOS SW 300mA 60V SOT23
DIODE SCH RECT 0.5A 20V SOD882 | DIODE SCH RECT 0.5A 20V SOD882 | 1 | No | D8,D9 | Nexperia | PMEG2005AEL,315 | DIODE SCH RECT 0.5A 20V SOD882
DIODE ARRAY ESD PROTECTION 5.5V AEC-Q101 SOT 143B | DIODE ARRAY ESD PROTECTION 5.5V AEC-Q101 SOT 143B | 1 | No | U133,U136,U137 | Nexperia | PRTR5V0U2AX,215 | DIODE ARRAY ESD PROTECTION 5.5V AEC-Q101 SOT 143B
DIODE ARRAY ESD PROTECTION 15 kV 3.3V XSON7 | DIODE ARRAY ESD PROTECTION 15 kV 3.3V XSON7 | 1 | No | U145,U147 | Nexperia | PUSB3AB6Z | DIODE ARRAY ESD PROTECTION 15 kV 3.3V XSON7
DIODE ZNR 15V 0.5W AEC-Q101 SOD123 | DIODE ZNR 15V 0.5W AEC-Q101 SOD123 | 1 | No | D1 | Nexperia | NZH15B,115 | DIODE ZNR 15V 0.5W AEC-Q101 SOD123
DIODE ARRAY ESD 3.3V 7A DFN2510A-10 | DIODE ARRAY ESD 3.3V 7A DFN2510A-10 | 1 | No | U131,U134 | Nexperia | PUSB3AB4Z | DIODE ARRAY ESD 3.3V 7A DFN2510A-10
TRAN PMOS PWR 18A 20V MLP8 | TRAN PMOS PWR 18A 20V MLP8 | 1 | No | Q1 | FAIRCHILD | FDMC6686P | TRAN PMOS PWR 18A 20V MLP8
SW SPST DIP 50V 100MA SMT | SW SPST DIP 50V 100MA SMT | 1 | No | SW1,SW2,SW3,SW4,SW5 | CTS | 218-8LPST | SW 8 SPST DIP 50V 100MA SMT
FUSE PLYSW 1.1A 0.48 OHM SMT | FUSE PLYSW 1.1A 0.48 OHM SMT | 1 | No | F1,F2,F3,F4 | TYCO ELECTRONICS | SMD100F-2 | FUSE PLYSW 40A 30V SMT
TEST PAD 35 MIL ROUND SMT; NO PART TO ORDER | TEST PAD 35 MIL ROUND SMT; NO PART TO ORDER | 1 | No | TP198
FUSE CKTBR FAST 8A 32V 1206 | FUSE CKTBR FAST 8A 32V 1206 | 1 | No | F8 | LITTELFUSE | 0437008.WR | FUSE CKTBR FAST 8A 32V 1206
SW SPST TACT RA 12V 0.05A TH | SW SPST TACT RA 12V 0.05A TH | 1 | No | SW18 | ELITE TECHNOLOGY (SUZHOU) CO.,LTD | ELTSA-66N-H | SW SPST TACT RA 12V 0.05A TH
SW SPST TACT NO RA YEL/GRN 50MA 12V TH | SW SPST TACT NO RA YEL/GRN 50MA 12V TH | 1 | No | SW19 | Salecom Electronics Co., Ltd | SPL6BL-2-56-S-9-B-H | SW SPST TACT NO RA YEL/GRN 50MA 12V TH
SUBASSEMBLY, CON 2X10 SKT RA SMT 0.8MM SP WITH SFP CAGE 1PORT SPRINGS | SUBASSEMBLY, CON 2X10 SKT RA SMT 0.8MM SP WITH SFP CAGE 1PORT SPRINGS | 1 | No | J40
CON 2X10 SKT RA SMT 0.8MM SP 213H AU | CON 2X10 SKT RA SMT 0.8MM SP 213H AU | 1 |  |  | MOLEX | 0744410001 | CON 2X10 SKT RA SMT 0.8MM SP 217H AU
[5 empty] | TYCO ELECTRONICS | 1888247-1 | CON 2X10 SKT RA SMT 0.8MM SP 213H AU
CON 20 SFP+ CAGE 1PORT PRESS-FIT RA TH 0.8MM SP 386H SN 118L | CON 20 SFP+ CAGE 1PORT PRESS-FIT RA TH 0.8MM SP 386H SN 118L | 1 |  |  | TYCO ELECTRONICS | 2007198-1 | CON 20 SFP+ CAGE 1PORT PRESS-FIT RA TH 0.8MM SP 386H SN 118L
[5 empty] | MOLEX | 0747370005 | CON 20 SFP+ CAGE 1PORT PRESS-FIT RA TH 0.8MM SP 387H SN 120L
BATTERY HOLDER CR2032 TOP LOAD HORIZONTAL TH 138L | BATTERY HOLDER CR2032 TOP LOAD HORIZONTAL TH 138L | 1 | No | BT1 | RENATA BATTERIES | HU2032-LF | BATTERY HOLDER CR2032 TOP LOAD HORIZONTAL TH
CAP CER 56PF 50V 5% C0G 0402 | CAP CER 56PF 50V 5% C0G 0402 | 1 | No | C58,C59 | VENKEL COMPANY | C0402C0G500-560JNE | CAP CER 56PF 50V 5% C0G 0402
[5 empty] | MURATA | GRM1555C1H560JA01D | CAP CER 56PF 50V 5% C0G 0402
CAP ALEL 330uF 16V 20% -- SMD | CAP ALEL 330uF 16V 20% -- SMD | 1 | No | C1,C146 | LELON ELECTRONICS CORP | VE-331M1CTR-0810 | CAP ALEL 330uF 16V 20% -- SMD
CAP CER 10pF 50V 5% C0G AEC-Q200 0402 | CAP CER 10pF 50V 5% C0G AEC-Q200 0402 | 1 | No | C132 | MURATA | GCM1555C1H100JA16 | CAP CER 10pF 50V 5% C0G AEC-Q200 0402
CAP CER 22UF 25V 20% X5R 1210 | CAP CER 22UF 25V 20% X5R 1210 | 1 | No | C147 | AVX | 12103D226MAT2A | CAP CER 22UF 25V 20% X5R 1210
CAP CER 0.1UF 35V 10% X5R 0402 | CAP CER 0.1UF 35V 10% X5R 0402 | 1 | No | C645,C648 | TAIYO YUDEN | GMK105BJ104KV-F | CAP CER 0.1UF 35V 10% X5R 0402
CAP CER 10uF 10V 10% X5R 0603 | CAP CER 10uF 10V 10% X5R 0603 | 1 | No | C876 | VENKEL COMPANY | C0603X5R100-106KNP | CAP CER 10uF 10V 10% X5R 0603
[5 empty] | MURATA | GRM188R61A106KE69D | CAP CER 10UF 10V 10% X5R 0603
[5 empty] | TDK | C1608X5R1A106K080AC | CAP CER 10UF 10V 10% X5R 0603
CAP CER 100PF 50V 5% X7R 0402 | CAP CER 100PF 50V 5% X7R 0402 | 1 | No | C1470 | WALSIN TECHNOLOGY CORP. | 0402B101J500CT | CAP CER 100PF 50V 5% X7R 0402
[5 empty] | CAL-CHIP | GMC04X7R101J50NT-LF | CAP CER 100pF 50V 5% X7R 0402
[5 empty] | AVX | 04025C101JAT2A | CAP CER 100PF 50V 5% X7R 0402
HDR 1X3 TH 100MIL SP 474H SN 140L | HDR 1X3 TH 100MIL SP 474H SN 140L | 1 | No | J13 | MOLEX | 22272031 | HDR 1X3 TH 100MIL SP 474H SN 140L
HDR 1X7 TH 100MIL SP 330H AU | HDR 1X7 TH 100MIL SP 330H AU | 1 | No | J51 | SAMTEC | TSW-107-07-G-S | HDR 1X7 TH 100mil SP 330H Au
HDR 1X3 TH 100MIL SP 330H AU 98L | HDR 1X3 TH 100MIL SP 330H AU 98L | 1 | No | J52 | SAMTEC | HTSW-103-07-S-S | HDR 1X3 TH 100MIL SP 330H AU
[5 empty] | 3M | 929647-01-03-EU | HDR 1X3 TH 100MIL SP 343H AU 110L
[5 empty] | ANYTRONIC CORPORATION LIMITED | 090021S03018-2LF | HDR 1X3 TH 100MIL SP 330H AU 100L
RES MF 267K 1/16W 1% AEC-Q200 0402 | RES MF 267K 1/16W 1% AEC-Q200 0402 | 1 | No | R431 | VISHAY INTERTECHNOLOGY | CRCW0402267KFKED | RES TF 267K 1/16W 1% AEC-Q200 0402
RES MF 24.9K 1/16W 1% 0402 | RES MF 24.9K 1/16W 1% 0402 | 1 | No | R64 | YAGEO AMERICA | RC0402FR-0724K9L | RES MF 24.9K 1/16W 1% 0402
RES MF 7.32K 1/10W 1% AEC-Q200 0402 | RES MF 7.32K 1/10W 1% AEC-Q200 0402 | 1 | No | R71 | KOA SPEER | RK73H1ETTP7321F | RES MF 7.32K 1/10W 1% AEC-Q200 0402
RES MF ZERO OHM 1/10W -- AEC-Q200 0603 | RES MF ZERO OHM 1/10W -- AEC-Q200 0603 | 1 | No | R79 | VISHAY INTERTECHNOLOGY | CRCW06030000Z0EA | RES MF ZERO OHM 1/10W -- AEC-Q200 0603
[5 empty] | PANASONIC | ERJ-3GEY0R00V | RES MF ZERO OHM 1/10W -- AEC-Q200 0603
RES MF ZERO OHM 1/10W -- 0402 | RES MF ZERO OHM 1/10W -- 0402 | 1 | No | R209,R236,R267,R1145,R1154,R1156,R1158,R1160,R1178 | PANASONIC | ERJ-2GE0R00X | RES MF ZERO OHM 1/10W -- 0402
RES MF 45.3K 1/16W 1% 0402 | RES MF 45.3K 1/16W 1% 0402 | 1 | No | R227 | YAGEO AMERICA | RC0402FR-0745K3L | RES MF 45.3K 1/16W 1% 0402
RES MF 100 OHM 1/20W 1% AEC-Q200 0201 | RES MF 100 OHM 1/20W 1% AEC-Q200 0201 | 1 | No | R268 | YAGEO AMERICA | AC0201FR-07100RL | RES MF 100 OHM 1/20W 1% AEC-Q200 0201
RES MF 36.5K 1/10W 1% AEC-Q200 0402 | RES MF 36.5K 1/10W 1% AEC-Q200 0402 | 1 | No | R648,R655 | KOA SPEER | RK73H1ETTP3652F | RES MF 36.5K 1/10W 1% AEC-Q200 0402
RES MF 100K 1/16W 1% 0402 | RES MF 100K 1/16W 1% 0402 | 1 | No | R432 | BOURNS | CR0402-FX-1003GLF | RES MF 100K 1/16W 1% 0402
[5 empty] | THYE MING TECH CO LTD | CR02FL6--100K | RES MF 100K 1/16W 1% 0402
[5 empty] | NIC COMPONENTS CORP | NRCL04F1003TRF | RES MF 100K 1/16W 1% 0402
[5 empty] | YAGEO AMERICA | RC0402FR-07100KL | RES MF 100K 1/16W 1% 0402
RES MF 100 OHM 1/16W 1% 0402 | RES MF 100 OHM 1/16W 1% 0402 | 1 | No | R650,R652 | YAGEO AMERICA | RC0402FR-07100RL | RES MF 100 OHM 1/16W 1% 0402
[5 empty] | VENKEL COMPANY | CR0402-16W-1000FT | RES MF 100 OHM 1/16W 1% 0402
[5 empty] | THYE MING TECH CO LTD | CR-02FL6--100R | RES MF 100 OHM 1/16W 1% 0402
[5 empty] | WALSIN TECHNOLOGY CORP. | WR04X1000FTL | RES MF 100 OHM 1/16W 1% 0402
RES MF 4.99K 1/16W 1% 0402 | RES MF 4.99K 1/16W 1% 0402 | 1 | No | R673,R806,R979 | WALSIN TECHNOLOGY CORP. | WR04X4991FTL | RES MF 4.99K 1/16W 1% 0402.
RES MF 4.70K 1/16W 1% 0402 | RES MF 4.70K 1/16W 1% 0402 | 1 | No | R723,R836,R837,R838,R839,R840,R841,R842,R843,R844,R845,R846,R847,R848,R849,R850,R851,R967,R969 | VIKING COMPONENTS | CR-02FL6---4K7 | RES MF 4.70K 1/16W 1% 0402
[5 empty] | VENKEL COMPANY | CR040216W4701FT | RES MF 4.70K 1/16W 1% 0402
[5 empty] | BOURNS | CR0402-FX-4701GLF | RES MF 4.70K 1/16W 1% 0402
[5 empty] | WALSIN TECHNOLOGY CORP. | WR04X4701FTL | RES MF 4.70K 1/16W 1% 0402
RES MF 1.0K 1/16W 1% 0402 | RES MF 1.0K 1/16W 1% 0402 | 1 | No | R797,R798,R799,R1055 | BOURNS | CR0402-FX-1001GLF | RES MF 1.0K 1/16W 1% 0402
[5 empty] | THYE MING TECH CO LTD | CR-02FL6----1K | RES MF 1.0K 1/16W 1% 0402
[5 empty] | WALSIN TECHNOLOGY CORP. | WR04X1001FTL | RES MF 1.0K 1/16W 1% 0402
[5 empty] | YAGEO AMERICA | RC0402FR-071KL | RES MF 1.0K 1/16W 1% 0402
RES MF 10.0K 1/16W 1% AEC-Q200 0402 | RES MF 10.0K 1/16W 1% AEC-Q200 0402 | 1 | No | R977,R980,R983,R984 | KOA SPEER | RK73H1ETTP1002F | RES MF 10.0K 1/16W 1% AEC-Q200 0402
[5 empty] | VISHAY INTERTECHNOLOGY | CRCW040210K0FKED | RES MF 10.0K 1/16W 1% AEC-Q200 0402
[5 empty] | KOA SPEER | RK73H1ETTPL1002F | RES MF 10.0K 1/16W 1% AEC-Q200 0402
[5 empty] | VIKING COMPONENTS | CR-02FL6---10K | RES MF 10.0K 1/16W 1% AEC-Q200 0402
FUSE PLYSW 1.1A 0.48 OHM SMT | FUSE PLYSW 1.1A 0.48 OHM SMT | 1 | No | F5 | TYCO ELECTRONICS | SMD100F-2 | FUSE PLYSW 40A 30V SMT