## 72
Used | Part value | Designator | Footprint | Part description | Manufacturer | Part number | Order to | Ordering P/N
8 | 0 | R4 R5 R6 R7 R12 R13 R17 R19 | 805 | 0 ohms resistor | Neohm | CRG08050R01% | RS | 2230146
1 | 0 | R14 | 805 | 0 ohms resistor | Neohm | CRG08050R01% | RS | 2230146
1 | 0 | R15 | 805 | 0 ohms resistor | Neohm | CRG08050R01% | RS | 2230146
4 | 1 | R10 R11 R16 R18 | 805 | 0 ohms resistor | Neohm | CRG08050R01% | RS | 2230146
2 | 22 | R8 R9 | 805 | Resistor | Neohm | CRG080522R1% | RS | 2230203
1 | 100nF | C1 | 805 | capacitor non pol | Murata | X7R104K50 | RS | 2377100 | non NPO
1 | 20.48Mhz | Y1 | XTAL-2
7 | 22nF | C2 C3 C4 C5 C6 C7 C8 | 805 | Ceramic capacitor | Murata | X7R223K50 | RS | 2377059
2 | 3.3µF/16V | C9 C10 | 293BP | Tantalum capacitor | Sprague | 293D335X9016B | RS | 1002215 | 1uF/16V substitute
3 | 4.7K | R1 R2 R3 | 805 | Resistor | Neohm | CRG08054K71% | RS | 2230528
1 | APC13114 | T1 | APC13114
1 | JUMPER_3 | JP1 | JUMPER3 | 3 terminal jumper OR type | FCI | 6170361D1201 | RS | 2305010 + 1899643
1 | MC145572PB-TQFP | U1 | TQ-MOT44PB
1 | PCI_CONNECTOR | J1 | PCI-PLUG | NONE | NONE | - | - | -
1 | RJ45 | J2 | RJ45-8CMS | bi-footprint Phone jack | AMP | 5202514 | RS | 1157977
EVB_MC145572_BOM
Note : R13 should be a 10K resistor when using the board in IDL mode with SFAX signal

## 72 IDL
Used | Part value | Designator | Footprint | Part description | Manufacturer | Part number | Order to | Ordering P/N
5 | 0 | R4 R5 R6 R7 R10 | 805 | 0 ohms resistor | Neohm | CRG08050R01% | RS | 2230146
1 | 10k | R13 | 805 | Resistor | Neohm | CRG080510K1% | RS | 2230562 | elderly 0 ohms resistor
2 | 22 | R8 R9 | 805 | Resistor | Neohm | CRG080522R1% | RS | 2230203
1 | 100nF | C1 | 805 | capacitor non pol | Murata | X7R104K50 | RS | 2377100 | non NPO
7 | 22nF | C2 C3 C4 C5 C6 C7 C8 | 805 | Ceramic capacitor | Murata | X7R223K50 | RS | 2377059
2 | 3.3µF/16V | C9 C10 | 293BP | Tantalum capacitor | Sprague | 293D335X9016B | RS | 1002215 | 1uF/16V substitute
3 | 4.7K | R1 R2 R3 | 805 | Resistor | Neohm | CRG08054K71% | RS | 2230528
1 | JUMPER_3 | JP1 | JUMPER3 | 3 terminal jumper OR type | FCI | 6170361D1201 | RS | 2305010 + 1899643
1 | RJ45 | J2 | RJ45-8CMS | bi-footprint Phone jack | AMP | 5202514 | RS | 1157977
1 | 20.48Mhz | Y1 | XTAL-2
1 | APC13114 | T1 | APC13114
1 | MC145572PB-TQFP | U1 | TQ-MOT44PB
1 | PCI_CONNECTOR | J1 | PCI-PLUG | NONE | NONE | - | - | -
HSEVB_MC145572_BOM IDL MODE
These 0 ohms resistor footprints shall remain blank : R11 R12 R14 R15 R16 R17 R18 R19
Note: R13 is a pull down resistor for IDL SFAX input/output signal

## 72 GCI
Used | Part value | Designator | Footprint | Part description | Manufacturer | Part number | Order to | Ordering P/N
7 | 0 | R6 R7 R12 R13 R15 R17 R19 | 805 | 0 ohms resistor | Neohm | CRG08050R01% | RS | 2230146
2 | 22 | R8 R9 | 805 | Resistor | Neohm | CRG080522R1% | RS | 2230203
1 | 100nF | C1 | 805 | capacitor non pol | Murata | X7R104K50 | RS | 2377100 | non NPO
7 | 22nF | C2 C3 C4 C5 C6 C7 C8 | 805 | Ceramic capacitor | Murata | X7R223K50 | RS | 2377059
2 | 3.3µF/16V | C9 C10 | 293BP | Tantalum capacitor | Sprague | 293D335X9016B | RS | 1002215 | 1uF/16V substitute
3 | 4.7K | R1 R2 R3 | 805 | Resistor | Neohm | CRG08054K71% | RS | 2230528
1 | JUMPER_3 | JP1 | JUMPER3 | 3 terminal jumper OR type | FCI | 6170361D1201 | RS | 2305010 + 1899643
1 | RJ45 | J2 | RJ45-8CMS | bi-footprint Phone jack | AMP | 5202514 | RS | 1157977
1 | 20.48Mhz | Y1 | XTAL-2
1 | APC13114 | T1 | APC13114
1 | MC145572PB-TQFP | U1 | TQ-MOT44PB
1 | PCI_CONNECTOR | J1 | PCI-PLUG | NONE | NONE | - | - | -
HSEVB_MC145572_BOM GCI MODE DCL=512KHz TIMESLOT=0
These 0 ohms resistor footprints shall remain blank : R4 R5 R10 R11 R14 R16 R18
Note: Timeslot selection is set by R11 R13 R16 R17 R18 R19 footprints. See schema for details.
Note: DCL rate is set by R14 (2.048MHz) or R15 (512KHz).