## 74A
Used | Part value | Designator | Footprint | Part description | Manufacturer | Part number | Order to | Ordering P/N
11 | 0 | R14 R15 R16 R17 R18 R19 R20 R21 R22 R23 R24 | 805 | 0 ohms resistor | Neohm | CRG08050R01% | RS | 2230146
1 | 0 | R25 | 805 | 0 ohms resistor | Neohm | CRG08050R01% | RS | 2230146
2 | 22 | R3 R4 | 805 | Resistor | Neohm | CRG080522R1% | RS | 2230203
2 | 100 | R12 R13 | 805 | Resistor | Neohm | CRG0805100R1% | RS | 2230297
1 | 15.36Mhz | Y1 | XTAL-2
1 | 1M/5% | R2 | 805 | Resistor | Bourns | CR0805JW | RS | 137562 | 10M/5% substitute
4 | 22nF | C3 C4 C5 C6 | 805 | Ceramic capacitor | Murata | X7R223K50 | RS | 2377059
2 | 3.3µF/16V | C7 C8 | 293BP | Tantalum capacitor | Sprague | 293D335X9016B | RS | 1002215 | 1uF/16Vsubstitute
1 | 30K/5% | R1 | 805 | Resistor | Bourns | CR0805JW | RS | 2040347
2 | 33pF | C1 C2 | 805 | Ceramic capacitor | Murata | COG33J50 | RS | 2376826
6 | 4.7K | R5 R7 R8 R9 R10 R27 | 805 | Resistor | Neohm | CRG08054K71% | RS | 2230528
1 | 4.7K | R26 | 805 | 0 ohms resistor | Neohm | CRG08050R01% | RS | 2230146
1 | APC14103 | T1 | APC14103
3 | JUMPER | JP1 JP2 JP4 | JUMPER | 2 terminal jumper | FCI | 6170361D1201 | RS | 2305010 + 1899643
1 | JUMPER_3 | JP3 | JUMPER3 | 3 terminal jumper OR type | FCI | 6170361D1201 | RS | 2305010 + 1899643
1 | MC145574ADW | U1 | SOIC28
1 | PCI Connector | J1 | PCI-PLUG | NONE | NONE | - | - | -
2 | RJ45 | J2 J3 | RJ45-8CMS | bi-footprint Phone jack | AMP | 5202514 | RS | 1157977
HSEVB_MC145574A_BOM

## 74A IDL
Used | Part value | Designator | Footprint | Part description | Manufacturer | Part number | Order to | Ordering P/N
6 | 0 | R17 R18 R19 R23 R24 R25 | 805 | 0 ohms resistor | Neohm | CRG08050R01% | RS | 2230146
2 | 22 | R3 R4 | 805 | Resistor | Neohm | CRG080522R1% | RS | 2230203
2 | 100 | R12 R13 | 805 | Resistor | Neohm | CRG0805100R1% | RS | 2230297
1 | 1M/5% | R2 | 805 | Resistor | Bourns | CR0805JW | RS | 137562 | 10M/5% substitute
4 | 22nF | C3 C4 C5 C6 | 805 | Ceramic capacitor | Murata | X7R223K50 | RS | 2377059
2 | 3.3µF/16V | C7 C8 | 293BP | Tantalum capacitor | Sprague | 293D335X9016B | RS | 1002215 | 1uF/16Vsubstitute
1 | 30K/5% | R1 | 805 | Resistor | Bourns | CR0805JW | RS | 2040347
2 | 33pF | C1 C2 | 805 | Ceramic capacitor | Murata | COG33J50 | RS | 2376826
6 | 4.7K | R5 R7 R8 R9 R10 R27 | 805 | Resistor | Neohm | CRG08054K71% | RS | 2230528
3 | JUMPER | JP1 JP2 JP4 | JUMPER | 2 terminal jumper | FCI | 6170361D1201 | RS | 2305010 + 1899643
1 | JUMPER_3 | JP3 | JUMPER3 | 3 terminal jumper OR type | FCI | 6170361D1201 | RS | 2305010 + 1899643
2 | RJ45 | J2 J3 | RJ45-8CMS | bi-footprint Phone jack | AMP | 5202514 | RS | 1157977
1 | 15.36Mhz | Y1 | XTAL-2
1 | APC14103 | T1 | APC14103
1 | MC145574ADW | U1 | SOIC28
1 | PCI Connector | J1 | PCI-PLUG | NONE | NONE | - | - | -
EVB_MC145574A_BOM IDL MODE
These 0 ohms resistor footprints shall remain blank : R14 R15 R16 R20 R21 R22 R26

## 74A GCI
Used | Part value | Designator | Footprint | Part description | Manufacturer | Part number | Order to | Ordering P/N
5 | 0 | R17 R18 R19 R23 R24 | 805 | 0 ohms resistor | Neohm | CRG08050R01% | RS | 2230146
2 | 22 | R3 R4 | 805 | Resistor | Neohm | CRG080522R1% | RS | 2230203
2 | 100 | R12 R13 | 805 | Resistor | Neohm | CRG0805100R1% | RS | 2230297
1 | 1M/5% | R2 | 805 | Resistor | Bourns | CR0805JW | RS | 137562 | 10M/5% substitute
4 | 22nF | C3 C4 C5 C6 | 805 | Ceramic capacitor | Murata | X7R223K50 | RS | 2377059
2 | 3.3µF/16V | C7 C8 | 293BP | Tantalum capacitor | Sprague | 293D335X9016B | RS | 1002215 | 1uF/16Vsubstitute
1 | 30K/5% | R1 | 805 | Resistor | Bourns | CR0805JW | RS | 2040347
2 | 33pF | C1 C2 | 805 | Ceramic capacitor | Murata | COG33J50 | RS | 2376826
7 | 4.7K | R5 R7 R8 R9 R10 R26 R27 | 805 | Resistor | Neohm | CRG08054K71% | RS | 2230528
3 | JUMPER | JP1 JP2 JP4 | JUMPER | 2 terminal jumper | FCI | 6170361D1201 | RS | 2305010 + 1899643
1 | JUMPER_3 | JP3 | JUMPER3 | 3 terminal jumper OR type | FCI | 6170361D1201 | RS | 2305010 + 1899643
2 | RJ45 | J2 J3 | RJ45-8CMS | bi-footprint Phone jack | AMP | 5202514 | RS | 1157977
1 | 15.36Mhz | Y1 | XTAL-2
1 | APC14103 | T1 | APC14103
1 | MC145574ADW | U1 | SOIC28
1 | PCI Connector | J1 | PCI-PLUG | NONE | NONE | - | - | -
HSEVB_MC145574A_BOM GCI MODE
These 0 ohms resistor footprints shall remain blank : R14 R15 R16 R20 R21 R22 R25