## 76
Used | Part value | Designator | Footprint | Part description | Manufacturer | Part number | Order to | Ordering P/N
2 | 0 | R6 R7 | 805 | 0 ohms resistor | Neohm | CRG08050R01% | RS | 2230146
2 | 22 | R4 R5 | 805 | Resistor | Neohm | CRG080522R1% | RS | 2230203
2 | 100 | R11 R12 | 805 | Resistor | Neohm | CRG0805100R1% | RS | 2230297
2 | 330 | R8 R10 | 805 | Resistor | Neohm | CRG0805330R1% | RS | 2230354
1 | 100nF | C1 | 805 | capacitor non pol | Murata | X7R104K50 | RS | 2377100
1 | 20.48Mhz | Y1 | XTAL-2
7 | 22nF | C2 C3 C4 C5 C6 C7 C8 | 805 | Ceramic capacitor | Murata | X7R223K50 | RS | 2377059
2 | 3.3µF/16V | C9 C10 | 293BP | Tantalum capacitor | Sprague | 293D335X9016B | RS | 1002215 | 1uF/16V substitute
1 | 30K | R9 | 805 | Resistor | Bourns | CR0805JW | RS | 2040347
3 | 4.7K | R1 R2 R3 | 805 | Resistor | Neohm | CRG08054K71% | RS | 2230528
1 | APC13114 | T2 | APC13114
1 | APC14103 | T1 | APC14103
2 | JUMPER | JP2 JP3 | JUMPER | 2 terminal jumper | FCI | 6170361D1201 | RS | 2305010 + 1899643
1 | JUMPER_3 | JP1 | JUMPER3 | 3 terminal jumper OR type | FCI | 6170361D1201 | RS | 2305010 + 1899643
1 | MC145576 | U1 | TQ-MOT44PB
1 | PCI_CONNECTOR | J1 | PCI-HSEVB | NONE | NONE | - | - | -
2 | Red led | D1 D2 | 0805D | 0805 footprint LED. | H.P. | HSMHC670 | RS | 429552
2 | RJ45 | J2 J3 | RJ45-8CMS | bi-footprint Phone jack | AMP | 5202514 | RS | 1157977
EVB_MC145576_BOM

## 76 IDL
Used | Part value | Designator | Footprint | Part description | Manufacturer | Part number | Order to | Ordering P/N
1 | 0 | R7 | 805 | 0 ohms resistor | Neohm | CRG08050R01% | RS | 2230146
2 | 22 | R4 R5 | 805 | Resistor | Neohm | CRG080522R1% | RS | 2230203
2 | 100 | R11 R12 | 805 | Resistor | Neohm | CRG0805100R1% | RS | 2230297
2 | 330 | R8 R10 | 805 | Resistor | Neohm | CRG0805330R1% | RS | 2230354
1 | 100nF | C1 | 805 | capacitor non pol | Murata | X7R104K50 | RS | 2377100
7 | 22nF | C2 C3 C4 C5 C6 C7 C8 | 805 | Ceramic capacitor | Murata | X7R223K50 | RS | 2377059
2 | 3.3µF/16V | C9 C10 | 293BP | Tantalum capacitor | Sprague | 293D335X9016B | RS | 1002215 | 1uF/16V substitute
1 | 30K | R9 | 805 | Resistor | Bourns | CR0805JW | RS | 2040347
3 | 4.7K | R1 R2 R3 | 805 | Resistor | Neohm | CRG08054K71% | RS | 2230528
2 | JUMPER | JP2 JP3 | JUMPER | 2 terminal jumper | FCI | 6170361D1201 | RS | 2305010 + 1899643
1 | JUMPER_3 | JP1 | JUMPER3 | 3 terminal jumper OR type | FCI | 6170361D1201 | RS | 2305010 + 1899643
2 | Red led | D1 D2 | 0805D | 0805 footprint LED. | H.P. | HSMHC670 | RS | 429552
2 | RJ45 | J2 J3 | RJ45-8CMS | bi-footprint Phone jack | AMP | 5202514 | RS | 1157977
1 | 20.48Mhz | Y1 | XTAL-2
1 | APC13114 | T2 | APC13114
1 | APC14103 | T1 | APC14103
1 | MC145576 | U1 | TQ-MOT44PB
1 | PCI_CONNECTOR | J1 | PCI-HSEVB | NONE | NONE | - | - | -
HSEVB_MC145576_BOM IDL MODE
These 0 ohms resistor footprints shall remain blank : R6

## 76 GCI
Used | Part value | Designator | Footprint | Part description | Manufacturer | Part number | Order to | Ordering P/N
1 | 0 | R6 | 805 | 0 ohms resistor | Neohm | CRG08050R01% | RS | 2230146
2 | 22 | R4 R5 | 805 | Resistor | Neohm | CRG080522R1% | RS | 2230203
2 | 100 | R11 R12 | 805 | Resistor | Neohm | CRG0805100R1% | RS | 2230297
2 | 330 | R8 R10 | 805 | Resistor | Neohm | CRG0805330R1% | RS | 2230354
1 | 100nF | C1 | 805 | capacitor non pol | Murata | X7R104K50 | RS | 2377100
7 | 22nF | C2 C3 C4 C5 C6 C7 C8 | 805 | Ceramic capacitor | Murata | X7R223K50 | RS | 2377059
2 | 3.3µF/16V | C9 C10 | 293BP | Tantalum capacitor | Sprague | 293D335X9016B | RS | 1002215 | 1uF/16V substitute
1 | 30K | R9 | 805 | Resistor | Bourns | CR0805JW | RS | 2040347
3 | 4.7K | R1 R2 R3 | 805 | Resistor | Neohm | CRG08054K71% | RS | 2230528
2 | JUMPER | JP2 JP3 | JUMPER | 2 terminal jumper | FCI | 6170361D1201 | RS | 2305010 + 1899643
1 | JUMPER_3 | JP1 | JUMPER3 | 3 terminal jumper OR type | FCI | 6170361D1201 | RS | 2305010 + 1899643
2 | Red led | D1 D2 | 0805D | 0805 footprint LED. | H.P. | HSMHC670 | RS | 429552
2 | RJ45 | J2 J3 | RJ45-8CMS | bi-footprint Phone jack | AMP | 5202514 | RS | 1157977
1 | 20.48Mhz | Y1 | XTAL-2
1 | APC13114 | T2 | APC13114
1 | APC14103 | T1 | APC14103
1 | MC145576 | U1 | TQ-MOT44PB
1 | PCI_CONNECTOR | J1 | PCI-HSEVB | NONE | NONE | - | - | -
HSEVB_MC145576_BOM GCI MODE
These 0 ohms resistor footprints shall remain blank : R7