## 1.6mm
Customer Service Order
Client's name: Service-0531-V64
PCB:4L
DATE:05/31/2018
PCB Stack Up | [6 empty] | Impedance
Layer | Type |  | Thickness (mil) |  |  | DK | Single end |  |  |  | Differential |  |  |  | Coplaner Wave Guide
Top side solder mask |  |  |  | 0.7 | mils |  | LINE(mil) | Reference | ohm | TheoryValue | Width / Space(mil) | Reference | ohm | TheoryValue | Width / Space(mil) | Reference | ohm | TheoryValue
L1 | TOP | Signal | copper+plating | 1.6 | mils |  | 5.00 | L2 | 50 | 49.67 | 5.00/5.00 | L2 | 90 | 87.13 | 6.00/12.00 | L2 | 50ohm
|  |  |  | 2.98 | mils | 3.9
L2 |  | Signal | copper+plating | 1.1 | mils |  | 4.00 | L1/L3 | 50 | 50.32
|  |  |  | 48.2 | mils | 4.6
L3 |  | Signal | copper+plating | 1.1 | mils |  | 4.00 | L2/L4 | 50 | 50.32
|  |  |  | 2.98 | mils | 3.9
L4 | Bottom | Signal | copper+plating | 1.6 | mils |  | 5.00 | L3 | 50 | 49.67 | 5.00/5.00 | L3 | 90 | 87.13
Bottom side solder mask |  |  |  | 0.7 | mils
TOTAL |  |  |  | 60.96 | mils
|  |  |  | 1.5484 | mm
[7 empty] | Single end |  |  |  | Differential |  |  |  | Coplanar |  |  |  | Differential Coplanar
[7 empty] | LINE(mil) | Reference | ohm | TheoryValue | Width / Space(mil) | Reference | ohm | TheoryValue | Width / Space(mil) | Reference | ohm | TheoryValue | Width / Space(mil) | Reference | ohm | TheoryValue

## 1.6mm (2) (hidden)
采鑫科技股份有限公司
客戶名稱:S034040300
檔名:axh00n0f-20141029-gerber.rar
PCB層數:4L
PCB板厚度:1.6mm
PCB銅箔厚度:1OZ:1.4mil(外層);1.25mil(内層)
日期:2014.10.31
PCB Stack Up | [6 empty] | Impedance
Layer | Type |  | Thickness (mil) |  |  | DK | Single end |  |  |  | Diff
Top side solder mask |  |  |  | 1 | mils |  | 線寬(mil) | 參考層 | ohm值(±10%) | 理論值 | 線寬 / 線距(mil) | 參考層 | ohm值(±10%) | 理論值
L1 | TOP | Differential & Signal | copper+plating | 1.4 | mils
|  |  | Prepreg | 7.3 | mils | 4.065
L2 |  | GND | copper | 1.25 | mils
|  |  | core | 40.5 | mils | 4
L3 |  | Signal | copper | 1.25 | mils
|  |  | Prepreg | 7.3 | mils | 4.065
L4 | Bottom | Differential & Signal | copper | 1.4 | mils
Bottom side solder mask |  |  |  | 1 | mils
TOTAL |  |  |  | 62.4 | mils
|  |  |  | 1.585 | mm