## Sheet1
Manufacturer BOM Report
Item Number: | 750-27182
Description: | SUB ASSEMBLY, SCHEMATIC PARTS, 700-27182, TWR-K20D72M
Item Revision: | C ECO34705
Sites: | ALL
Level | Subclass | Number | Rev | Description | Qty | Ref Des | Lifecycle Phase / Item Lifecycle Phase | BOM Notes | Sites | Lead Time (days) | COGS | Intended for ROHS Compliant?
| Mfr. Name | Mfr. Part Number | Lifecycle Phase | Preferred Status | Notes | Reference Notes
0 | Part | 750-27182 | C ECO34705 | SUB ASSEMBLY, SCHEMATIC PARTS, 700-27182, TWR-K20D72M |  |  |  |  | ALL |  |  | Yes
. 1 | CADPart | 150-75183 | A1 CO0064213 | CAP CER 0.01UF 25V 10% X7R 0402 | 2 | C30,C32 | Production |  |  |  |  | Yes
| CAL-CHIP | GMC04X7R103K25NT-LF | ROHS Active | Alternate
| FENGHUA | 0402B103K250NT | ROHS Active | Preferred
| KEMET | C0402C103K3RAC | ROHS Active | Alternate
| MURATA | GRM155R71E103KA01D | ROHS Active | Alternate
| TDK | C1005X7R1E103K | ROHS Active | Alternate
| VENKEL COMPANY | C0402X7R250-103KNE | ROHS Active | Alternate
| VENKEL COMPANY | C0402X7R250-103KNP | ROHS Active | Alternate
| WALSIN TECHNOLOGY CORP. | 0402B103K250CT | ROHS Active | Alternate | no MDS available
| YAGEO AMERICA | CC0402KRX7R8BB103 | ROHS Active | Alternate
. 1 | CADPart | 150-75269 | A ECO31854 | CAP CER 1000pF 25V 10% X7R 0402 | 1 | C18 | Production |  |  |  |  | Yes
| VENKEL COMPANY | C0402X7R250-102KNE | ROHS Active | Preferred
| YAGEO AMERICA | CC0402KRX7R8BB102 | ROHS Active | Alternate
. 1 | CADPart | 150-75283 | A MCO30285 | CAP CER 10UF 16V 10% X5R 0805 | 8 | C3,C4,C12,C13,C22,C42,C45,C46 | Production |  |  |  |  | Yes
| AVX | 0805YD106KAT2A | ROHS Active | Preferred
| KEMET | C0805C106K4PAC | ROHS Active | Alternate
| KYOCERA | CM21X5R106K16AT | Active | Alternate
| MURATA | GRM21BR61C106KE15L | ROHS Active | Alternate | no md available
| WALSIN TECHNOLOGY CORP. | 0805X106K160CT | ROHS Active | Alternate | no md available
| YAGEO AMERICA | CC0805KKX5R7BB106 | ROHS Active | Alternate
. 1 | CADPart | 150-77975 | A1 CO0066541 | CAP CER 4.7UF 10V 10% X5R 0603 | 1 | C8 | Production |  |  |  |  | Yes
| MURATA | GRM188R61A475KE15D | ROHS Active | Alternate
| TAIYO YUDEN | LMK107BJ475KA-T | ROHS Active | Preferred
. 1 | CADPart | 150-78520 | A ECO31937 | CAP CER 0.47UF 50V 10% X7R 0805 | 2 | C50,C51 | Production |  |  |  |  | Yes
| MURATA | GRM21BR71H474KA88L | ROHS Active | Preferred
. 1 | CADPart | 150-78564 | A ECO31932 | CAP CER 2.2uF 10V 10% X7R 0603 | 1 | C26 | Production |  |  |  |  | Yes
| MURATA | GRM188R71A225KE15D | ROHS Active | Preferred
| SMEC | MCCB225K1NRTF | ROHS Active | Alternate | no md available
| Yageo | CC0603KRX7R6BB225 | Active | Alternate
. 1 | CADPart | 150-78633 | A MCO30335 | CAP CER 0.1UF 25V 10% X5R 0402 | 28 | C1,C2,C5-C7,C9,C10,C15-C17,C19-C21,C23-C25,C27-C29,C31,C33,C35-C37,C39,C43,C44,C49 | Production |  |  |  |  | Yes
| TDK | C1005X5R1E104KT | ROHS Active | Alternate
| WALSIN TECHNOLOGY CORP. | 0402X104K250CT | ROHS Active | Alternate
| YAGEO AMERICA | CC0402KRX5R8BB104 | ROHS Active | Preferred
. 1 | CADPart | 150-78760 | A ECO31818 | CAP CER 18PF 25V 5% C0G 0402 | 2 | C40,C41 | Production |  |  |  |  | Yes
| AVX | 04023A180JAT2A | ROHS Active | Alternate
| KEMET | C0402C180J3GACTU | ROHS Active | Alternate
| Yageo | CC0402JRNPO8BN180 | ROHS Active | Preferred
. 1 | CADPart | 180-30021 | A MCO31067 | IND FER BEAD 330OHM@100MHZ 2.5A -- SMT | 4 | L1,L2,L8,L9 | Production |  |  |  |  | Yes
| Shenzhen Sunlord Electronics Co., Ltd | UPZ2012E331-2R5TF | ROHS Active | Alternate
| TDK | MPZ2012S331A | ROHS Active | Preferred | no MDS available
. 1 | CADPart | 180-75495 | A ECO31819 | IND FER BEAD 100 OHM@100MHZ 1A 25% 0603 | 5 | L3-L7 | Production |  |  |  |  | Yes
| TDK | MPZ1608D101B | ROHS Active | Preferred | no MDS available
. 1 | CADPart | 210-75439 | A1 CO0064213 | HDR 1X2 TH 100MIL SP 339H AU 98L | 15 | J1-J4,J6,J10,J15,J18,J20,J21,J23-J27 | Production |  |  |  |  | Yes
| 3M | 929647-01-02-EU | ROHS Active | Alternate
| ANYTRONIC CORPORATION LIMITED | 090021S02015-2LF | Active | Alternate
| ANYTRONIC CORPORATION LIMITED | 090021S02018-2LF | ROHS Active | Alternate | no md available
| FCI | 77311-801-02LF | ROHS Active | Alternate | no md available
| SAMTEC | HTSW-102-07-G-S | ROHS Active | Alternate
| SAMTEC | HTSW-102-07-SM-S | Active | Alternate
| SAMTEC | TSW-102-07-G-S | ROHS Active | Preferred
| SAMTEC | TSW-102-07-S-S | Active | Alternate
. 1 | CADPart | 210-75683 | A ECO31996 | TEST POINT BLACK 40 MIL DRILL 180 MIL TH 109L | 2 | TP2,TP10 | Production |  |  |  |  | Yes
| COMPONENTS CORPORATION | TP-105-01-00 | ROHS Active | Preferred | Material Declaration is not available at this time.
| KEYSTONE ELECTRONICS | 5001 | ROHS Active | Alternate | MSL and Reflow N/A
| KOBICONN | 151-203-RC | ROHS Active | Alternate | Info not available
. 1 | CADPart | 210-75726 | A1 CO0064213 | HDR 1X3 TH 100MIL SP 339H AU 100L | 1 | J13 | Production |  |  |  |  | Yes
| ANYTRONIC CORPORATION LIMITED | 090021S03015-2LF | ROHS Active | Alternate
| FCI | 77311-801-03LF | Active | Alternate
| Pinrex Enterprise Co., Ltd | 210-91-03GB01 | Active | Alternate | no md available
| SAMTEC | TSW-103-07-G-S | ROHS Active | Preferred
| SAMTEC | TSW-103-07-S-S | ROHS Active | Alternate
. 1 | CADPart | 211-75026-00 | A MCO30604 | HDR 2X3 SMT 100MIL CTR 380H AU | 1 | J12 | Production |  |  |  |  | Yes
| Pinrex Enterprise Co., Ltd | 212-92-03 SBEL | ROHS Active | Alternate | no md available
| SAMTEC | TSM-103-01-S-DV-P-TR | ROHS Active | Preferred
. 1 | CADPart | 211-77579 | A ECO31766 | HDR 2X4 SMT 100MIL CTR 380H AU | 2 | J16,J17 | Production |  |  |  |  | Yes
| SAMTEC | TSM-104-01-S-DV-A-P-TR | ROHS Active | Preferred
. 1 | CADPart | 211-78722 | A MCO31089 | CON 1X5 USB_MICRO_AB_RECEPTACLE RA SMT 0.65MM SP 105H AU | 1 | J19 | Production |  |  |  |  | Yes
| MOLEX | 47589-0001 | ROHS Active | Preferred
. 1 | CADPart | 211-78723 | A ECO32072 | CON 1X5 USB MINI-B RA SHLD SKT SMT 0.8MM SP 159H AU | 1 | J14 | Production |  |  |  |  | Yes
| WIN WIN PRECISION INDUSTRIAL CO. LTD | MUBF-5S-TSROBTC | ROHS Active | Preferred
. 1 | CADPart | 211-78839 | A ECO31860 | CON 2X10 PLUG SHRD SMT 50MIL CTR 237H AU | 2 | J7,J8 | Production |  |  |  |  | Yes
| SAMTEC | TFC-110-02-L-D-A-K | Active | Preferred
. 1 | CADPart | 211-78842 | A ECO31860 | CON 2X10 PLUG SHRD SMT 50MIL CTR 440H AU | 1 | J5 | Production |  |  |  |  | Yes
| SAMTEC | TFC-110-32-L-D-A-K | Active | Preferred
. 1 | CADPart | 211-78844 | B ECO32860 | CON DUAL 2X82 Edge PCI Express SMT 1MM SP 591H FOR TOWER SYSTEM NOT A PART TO ORDER | 1 | J9 | Production |  |  |  |  | Yes
. 1 | CADPart | 211-79023 | A ECO31818 | HDR 19P SMT 1.27MM SP 285H AU | 1 | J11 | Production |  |  |  |  | Yes
| SAMTEC | ASP-159234-02 | ROHS Active | Preferred
. 1 | CADPart | 230-30001 | A ECO31931 | XTAL 32.768KHZ PAR 20PPM -- SMT | 1 | Y1 | Production |  |  |  |  | Yes
| Aker Technology Co., Ltd | F26-032768-2DRD49 | Active | Alternate | no md avaialble
| CITIZEN | CMR200T32.768KDZF-UT | ROHS Active | Preferred | no md available
| PERICOM SEMICONDUCTOR | G33270005 | ROHS Active | Alternate
| PRECISION DEVICES, INC. | T600032XFSD12XA | ROHS Active | Alternate | no MDS available
. 1 | CADPart | 230-76633 | A ECO32008 | XTAL 4MHZ -- SMT | 1 | Y2 | Production |  |  |  |  | Yes
| ECS INC. INTERNATIONAL | ECS-40-20-5PX-TR | Active | Preferred
. 1 | CADPart | 230-77800 | A ECO31860 | XTAL 8.00MHZ RSN CERAMIC 0.1% -- SMT | 1 | X1 | Production |  |  |  |  | Yes
| MURATA | CSTCE8M00G15L99-R0 | Active | Preferred
. 1 | CADPart | 312-30098 | A ECO32013 | IC VREG LDO 1.8V 0.5A 2.25-6V SOT223 | 1 | U13 | Production |  |  |  |  | Yes
| MICREL | MIC5239-1.8YS | ROHS Active | Preferred
. 1 | CADPart | 312-75172 | A ECO32033 | IC XCVR 1BIT 1.65-5.5V | 3 | U18-U20 | Production |  |  |  |  | Yes
| TEXAS INSTRUMENTS | SN74LVC1T45DCKR | ROHS Active | Preferred | use "E4" suffix to guarantee RoHS. Std p/n is date sensitive to RoHS. SN74LVC1T45DCKRE4
| TEXAS INSTRUMENTS | SN74LVC1T45DCKRG4 | Active | Alternate
. 1 | CADPart | 312-75936 | A ECO31985 | IC LIN SW PWR ACTIVE HIGH DUAL 2.7V-5.5V 0.5A SOIC8 | 2 | U11,U14 | Production |  |  |  |  | Yes
| MICREL | MIC2026-1YM | ROHS Active | Preferred
. 1 | CADPart | 312-75975 | A ECO32009 | IC GATE NAND INV 3.3NS 1.65-5.5V SOT23_5P | 2 | U6,U9 | Production |  |  |  |  | Yes
| TEXAS INSTRUMENTS | SN74LVC1G04DBVT | ROHS Active | Preferred
. 1 | CADPart | 312-77298 | A ECO31941 | IC BUF QUAD TS 1.65-3.6V TSSOP14 | 1 | U10 | Production |  |  |  |  | Yes
| NXP SEMICONDUCTORS | 74LVC125APW | Active | Alternate
| TEXAS INSTRUMENTS | SN74LVC125APWG4 | ROHS Active | Preferred
. 1 | CADPart | 312-79543 | A ECO31931 | IC REG D OCTAL TS 1.65-3.6V TSSOP20 | 1 | U1 | Production |  |  |  |  | Yes
| NXP SEMICONDUCTORS | 74LVC573APW | ROHS Active | Alternate
| TEXAS INSTRUMENTS | SN74LVC573APWRG4 | Active | Preferred
. 1 | CADPart | 315-79075 | A SOR-01808 | IC 3-AXIS DIG ACCELEROMETER 14/8BIT 1.95-3.6V QFN16 | 1 | U5 | Production |  |  |  |  | Yes
| FREESCALE SEMICONDUCTOR | MMA8451QR1 | Active | Alternate
| FREESCALE SEMICONDUCTOR | MMA8451QT | Active | Preferred
. 1 | CADPart | 315-79125 | A ECO31860 | IC VREG LDO 3.3V 0.4A 2-26V SOT-223 | 1 | U2 | Production |  |  |  |  | Yes
| MICREL | MIC2920A-3.3WS | ROHS Active | Preferred
. 1 | CADPart | 344-01221 | A SOR-01821 | IC MCU MEM FLASH 256KB 72MHZ 1.71-3.6V LQFP100 | 1 | U3 | Production |  |  |  |  | Yes
| FREESCALE SEMICONDUCTOR | PK20DX256VLL7 | ROHS Active | Preferred
. 1 | CADPart | 344-01262 | X ECO33456 | Program MC9S08JM60CLD with OSBDM fireware image | 1 | U12 | Development |  |  |  |  | Yes
.. 2 | CADPart | 312-77275 | A SOR-01800 | IC MCU 8BIT 60K FLASH 48MHZ 2.7-5.5V LQFP44 | 1 |  | Production |  |  |  |  | Yes
| FREESCALE SEMICONDUCTOR | MC9S08JM60CLD | Active | Preferred
.. 2 | Part | 110-77417 | 0.1 ECO33456 | FireWare image for XTWR-K20D72M (700-27182) | 1 |  | Development |  |  |  |  | Not Applicable
... 3 | Part | 805-76618 | A MCO27615 | LABEL, 0.275"X0.275", ASSEMBLY / REVISION | 1 |  | Production | See assemly drawing for placement; label content is "FW V1.0". |  |  |  | Yes
. 1 | CADPart | 370-75076 | A MCO30609 | LED ULTRA-BRIGHT YELLOW 30MA 5V SMT 0603 | 1 | D5 | Production |  |  |  |  | Yes
| LITE ON | LTST-C190KSKT | ROHS Active | Preferred
| LITE ON | LTST-C190KYKT | Active | Alternate
. 1 | CADPart | 370-75080 | A MCO30609 | LED ULTRA BRIGHT ORANGE 20MA 2V SMT 0603 | 1 | D2 | Production |  |  |  |  | Yes
| LITE ON | LTST-C190KFKT | ROHS Active | Preferred | MSL NA
. 1 | CADPart | 370-75904 | A MCO30612 | LED GRN SGL 20MA SMT 0603 | 1 | D7 | Production |  |  |  |  | Yes
| VISHAY INTERTECHNOLOGY | TLMG1100-GS08 | Active | Preferred
. 1 | CADPart | 370-76472 | A MCO30609 | LED YEL GRN SGL 30MA 0603 | 2 | D3,D4 | Production |  |  |  |  | Yes
| Bright Led Electronics Corp | BL-HGE36D-TRB | ROHS Active | Preferred | no md available
. 1 | CADPart | 370-76499 | A ECO31860 | LED IR SGL 65MA SMT | 1 | D1 | Production |  |  |  |  | Yes
| EVERLIGHT INTERNATIONAL CORPORATION | IR12-21C/TR8 | ROHS Active | Preferred | no md available
. 1 | CADPart | 370-76508 | A MCO30609 | LED BLUE SGL 15MA SMT 0603 | 1 | D8 | Production |  |  |  |  | Yes
| PANASONIC | LNJ912W8CRA1 | Active | Preferred
. 1 | CADPart | 470-30782 | A ECO31942 | RES MF 270 OHM 1/16W 1% 0402 | 1 | R45 | Production |  |  |  |  | Yes
| KOA SPEER | RK73H1ETTP2700F | ROHS Active | Preferred
| WALSIN TECHNOLOGY CORP. | WR04X2700FTL | ROHS Active | Alternate | no md available
. 1 | CADPart | 470-30854 | A ECO32007 | RES MF 1.54K 1/16W 1% 0402 | 1 | R40 | Production |  |  |  |  | Yes
| KOA SPEER | RK73H1ETTP1541F | ROHS Active | Preferred
. 1 | CADPart | 470-30913 | A1 CO0066541 | RES MF 4.99K 1/16W 1% 0402 | 1 | R87 | Production |  |  |  |  | Yes
| KOA SPEER | RK73H1ETTP4991F | ROHS Active | Preferred
| WALSIN TECHNOLOGY CORP. | WR04X4991FTL | ROHS Active | Alternate | no md available
. 1 | CADPart | 470-75394 | A1 CO0064208 | RES MF ZERO OHM 1/16W 5% 0402 | 41 | R18-R20,R22-R24,R27,R28,R31-R34,R37,R55,R58,R68,R69,R92-R103,R106-R113,R138,R141,R150,R151 | Production |  |  |  |  | Yes
| BOURNS | CR0402-J/-000GLF | ROHS Active | Alternate
| KOA SPEER | RK73Z1ETTP | ROHS Active | Alternate
| PANASONIC | ERJ2GE0R00X | ROHS Active | Alternate
| ROHM | MCR01MZPJ000 | ROHS Active | Preferred | ROHS Compliant
| SEI ELECTRONICS INC | RMCF1/16S0.005%R | ROHS Active | Alternate
| SKYMOS | RC-0402-0000T | ROHS Active | Alternate | no MDS available
| SMEC | RC73JP2ZF | ROHS Active | Alternate
| THYE MING TECH CO LTD | CR-02JL6----0R | ROHS Active | Alternate | No MDS available per Mfg
| VENKEL COMPANY | CR0402-16W-000T | ROHS Active | Alternate
| VISHAY INTERTECHNOLOGY | CRCW04020000Z0ED | ROHS Active | Alternate
| WALSIN TECHNOLOGY CORP. | WR04X000_PTL | ROHS Active | Alternate
| YAGEO AMERICA | RC0402JR-070RL | ROHS Active | Alternate
. 1 | CADPart | 470-75416 | A1 CO0064208 | RES MF 10.0K 1/16W 1% 0402 | 25 | R52,R70,R71,R73,R74,R79,R81,R83,R84,R86,R88,R89,R123,R124,R127,R128,R130,R131,R133-R136,R139,R145,R146 | Production |  |  |  |  | Yes
| BOURNS | CR0402-FX-1002GLF | ROHS Active | Alternate
| KOA SPEER | RK73H1ETTP1002F | ROHS Active | Alternate
| SKYMOS | SCR-0402-K-103-F-T | ROHS Active | Alternate
| SMEC | RC73A2Z1002FTF | ROHS Active | Alternate
| VENKEL COMPANY | CR0402-16W-1002FSNT | ROHS Active | Alternate
| VENKEL COMPANY | CR0402-16W-1002FT | ROHS Active | Alternate
| VIKING COMPONENTS | CR-02FL6---10K | Active | Alternate
| VISHAY INTERTECHNOLOGY | CRCW040210K0FKED | ROHS Active | Preferred | Material Declaration is not available at this time.
| WALSIN TECHNOLOGY CORP. | WR04X1002FTL | ROHS Active | Alternate | no md available
| YAGEO AMERICA | 9C04021A1002FLPF3 | ROHS Active | Alternate
. 1 | CADPart | 470-75420 | A MCO30655 | RES MF 100 OHM 1/10W 1% 0603 | 1 | R149 | Production |  |  |  |  | Yes
| BOURNS | CR0603-FX-1000ELF | ROHS Active | Alternate
| CAL-CHIP | RM06F1000CT-LF | Active | Alternate
| KOA SPEER | RK73H1JTTD1000F | ROHS Active | Preferred
| ROHM | MCR03EZPFX1000 | Active | Alternate
| SKYMOS | RC-0603-101FT | ROHS Active | Alternate | no MDS available
| THYE MING TECH CO LTD | CR-03FL7--100R | ROHS Active | Alternate | No MDS available per Mfg
| VENKEL COMPANY | CR0603-10W-1000FSNT | ROHS Active | Alternate
| VENKEL COMPANY | CR0603-10W-1000FT | ROHS Active | Alternate
| VISHAY INTERTECHNOLOGY | CRCW0603100RFKEA | ROHS Active | Alternate | Material Declaration is not available at this time.
| WALSIN TECHNOLOGY CORP. | WR06X1000FTL | ROHS Active | Alternate
| YAGEO AMERICA | RC0603FR-07100RL | ROHS Active | Alternate
. 1 | CADPart | 470-75626 | A MCO30670 | RES MF 4.7K 1/16W 5% 0402 | 2 | R125,R126 | Production |  |  |  |  | Yes
| BOURNS | CR0402-JW-472GLF | ROHS Active | Alternate
| KOA SPEER | RK73B1ETTP472J | ROHS Active | Alternate | 260*C
| PANASONIC | ERJ2GEJ472X | ROHS Active | Alternate
| SMEC | RC73L2Z472JTF | ROHS Active | Alternate
| VENKEL COMPANY | CR040216W472JT | ROHS Active | Alternate | 260*C
| VISHAY INTERTECHNOLOGY | CRCW04024K70JNED | ROHS Active | Alternate
| WALSIN TECHNOLOGY CORP. | WR04X472 JTL | ROHS Active | Alternate
| YAGEO AMERICA | RC0402JR-074K7L | ROHS Active | Preferred
. 1 | CADPart | 470-75642 | A ECO31946 | RES MF 1.0M 1/16W 5% 0402 | 1 | R59 | Production |  |  |  |  | Yes
| BOURNS | CR0402JW105GLF | Active | Alternate
| KOA SPEER | RK73B1ETTP105J | Active | Alternate
| SMEC | RC73L2Z105JTF | ROHS Active | Alternate
| VENKEL COMPANY | CR0402-16W-105JT | ROHS Active | Preferred
| YAGEO AMERICA | RC0402JR-071ML | ROHS Active | Alternate
. 1 | CADPart | 470-75790 | A1 CO0064208 | RES MF 33.0 OHM 1/16W 1% 0402 | 7 | R38,R76,R77,R143,R144,R152,R153 | Production |  |  |  |  | Yes
| BOURNS | CR0402FX33R0GLF | ROHS Active | Alternate
| THYE MING TECH CO LTD | CR-02FL6---33R | ROHS Active | Preferred | No MDS available per Mfg
| WALSIN TECHNOLOGY CORP. | WR04X33R0FTL | ROHS Active | Alternate | no md available
| YAGEO AMERICA | RC0402FR-0733RL | Active | Alternate
. 1 | CADPart | 470-76037 | A1 CO0064208 | RES MF 1.0K 1/16W 1% 0402 | 7 | R39,R43,R46,R48,R51,R62,R72 | Production |  |  |  |  | Yes
| BOURNS | CR0402-FX-1001GLF | Active | Alternate
| KOA SPEER | RK73H1ETTP1001F | ROHS Active | Preferred
| KOA SPEER | RK73H1ETTPL1001F | Active | Alternate
| PANASONIC | ERJ-2RKF1001X | ROHS Active | Alternate | no md available
| Rohm Semiconductor | MCR01MZPF1001 | Active | Alternate
| THYE MING TECH CO LTD | CR-02FL6----1K | ROHS Active | Alternate | No MDS available per Mfg
| VISHAY INTERTECHNOLOGY | CRCW-0402-1K00-FK-E3 | ROHS Active | Alternate
| WALSIN TECHNOLOGY CORP. | WR04X1001FTL | ROHS Active | Alternate
| YAGEO AMERICA | RC0402FR-071KL | ROHS Active | Alternate | no md available
. 1 | CADPart | 470-76465 | A1 CO0064208 | RES MF 330 OHM 1/16W 1% 0402 | 1 | R44 | Production |  |  |  |  | Yes
| THYE MING TECH CO LTD | CR-02FL6--330R | ROHS Active | Alternate | Material Declaration is not available at this time.
| VISHAY INTERTECHNOLOGY | CRCW0402330RFK | ROHS Active | Preferred
| WALSIN TECHNOLOGY CORP. | WR04X3300FTL | ROHS Active | Alternate | no md availble
. 1 | CADPart | 470-76481 | A ECO31942 | RES MF 10M 1/16W 1% 0402 | 1 | R140 | Production |  |  |  |  | Yes
| THYE MING TECH CO LTD | CR02FL6--10M | ROHS Active | Preferred | No MDS available per Mfg
| WALSIN TECHNOLOGY CORP. | WR04X1005FTL | ROHS Active | Alternate | no md available
. 1 | CADPart | 470-78359 | A1 CO0064208 | RES MF 2.2K 1/16W 1% 0402 | 1 | R142 | Production |  |  |  |  | Yes
| KOA SPEER | RK73H1ETTP2201F | ROHS Active | Preferred
| VISHAY INTERTECHNOLOGY | CRCW04022K20FKED | Active | Alternate
| WALSIN TECHNOLOGY CORP. | WR04X2201FTL | ROHS Active | Alternate
. 1 | CADPart | 470-80115 | A ECO32086 | RES POT 5K 1/2W 20% TH | 1 | R42 | Production |  |  |  |  | Yes
| BOURNS | 3352T-1-502LF | ROHS Active | Preferred
. 1 | CADPart | 480-75173 | A ECO31947 | TRAN NPN GEN 200MA 40V SOT-23 | 1 | Q2 | Production |  |  |  |  | Yes
| MICRO COMMERCIAL COMPONENTS CORP | MMBT3904-TP | ROHS Active | Alternate
| ON SEMICONDUCTOR | MMBT3904LT1G | ROHS Active | Preferred
| PHILIPS SEMICONDUCTOR | MMBT3904 | ROHS Active | Alternate | MSL na
. 1 | CADPart | 480-76886 | A ECO31947 | DIODE TVS ARRAY 3CH -- 5V 0.225W SOT143 | 2 | U8,U15 | Production |  |  |  |  | Yes
| LITTELFUSE | SP0503BAHTG | Active | Preferred
. 1 | CADPart | 480-76978 | A MCO30732 | DIODE SCH 1A 20V MICROSMP SMT | 1 | D6 | Production |  |  |  |  | Yes
| VISHAY INTERTECHNOLOGY | MSS1P3L-M3/89A | Active | Preferred
. 1 | CADPart | 480-77944 | A ECO31818 | DIODE SCH DUAL CC 200MA 30V SOT23 | 2 | D11,D12 | Production |  |  |  |  | Yes
| FAIRCHILD | BAT54C | ROHS Active | Preferred
. 1 | CADPart | 480-77946 | A ECO32087 | TRAN NPN W/RES 100MA 50V SOT346 | 1 | Q3 | Production |  |  |  |  | Yes
| PHILIPS SEMICONDUCTOR | PDTC115TK | ROHS Active | Preferred
. 1 | CADPart | 480-78022 | A ECO32087 | TRAN NPN PHOTO 50MA 30V RA SMD | 1 | Q1 | Production |  |  |  |  | Yes
| EVERLIGHT INTERNATIONAL CORPORATION | PT12-21C/TR8 | ROHS Active | Preferred
. 1 | CADPart | 510-75922 | A ECO31996 | SW SPST MOM NO PB 12V 50MA SMT | 3 | SW1-SW3 | Production |  |  |  |  | Yes
| ITT CANNON | PTS645SK50SMLFS | ROHS Active | Alternate | RoHS requires LFS suffix
| ITT CANNON | PTS645SL50SMTR LFS | ROHS Active | Preferred | no MDS available
. 1 | CADPart | 510-76923 | A ECO31986 | BUZZER PIEZO AUDIO 4KHZ 75DB 25VP-P SMT | 1 | LS1 | Production |  |  |  |  | Yes
| MURATA | PKLCS1212E4001-R1 | ROHS Active | Preferred | no md available
. 1 | CADPart | 510-77681 | A ECO32087 | MICROPHONE MINI SISONIC 300 OHM 59DB 1.5-3.6V SMT | 1 | U16 | Production |  |  |  |  | Yes
| KNOWLES ACOUSTICS | SPM0408HE5H-SB | ROHS Active | Preferred | no md available
. 1 | CADPart | 750-77055 | A ECO31941 | SUBASSY LED BL SGL 20MA 1206 + RECTANGULAR ELECTRODE 590X270MIL | 1 | D10 | Production |  |  |  |  | Yes
.. 2 | CADPart | 370-76430 | A ECO31933 | LED BL SGL 20MA 1206 | 1 |  | Production |  |  |  |  | Yes
| LITE ON | LTST-C230TBKT | ROHS Active | Preferred | no md available
.. 2 | CADPart | 510-77640 | A ECO32087 | RECTANGULAR ELECTRODE 590X270MIL, NO PART TO ORDER | 1 |  | Production |  |  |  |  | Yes
. 1 | CADPart | 750-77163 | A ECO32079 | SUBASSEMBLY LED GRN SGL 20MA 1206 + RECTANGULAR ELECTRODE 590X270MIL | 1 | D9 | Production |  |  |  |  | Yes
.. 2 | CADPart | 370-76519 | A ECO31860 | LED GRN SGL 20MA 1206 | 1 |  | Production |  |  |  |  | Yes
| LITE ON | LTST-C230KGKT | ROHS Active | Preferred
.. 2 | CADPart | 510-77640 | A ECO32087 | RECTANGULAR ELECTRODE 590X270MIL, NO PART TO ORDER | 1 |  | Production |  |  |  |  | Yes
. 1 | CADPart | 801-75674 | A ECO31931 | HOLDER COIN CELL 2032 SMT | 1 | BT1 | Production |  |  |  |  | Yes
| KEYSTONE ELECTRONICS | 3002 | ROHS Active | Alternate | http://www.keyelco.com/products/specs/spec01.asp
| MEMORY PROTECTION DEVICES INC | BK-883-TR | Active | Preferred
. 1 | CADPart | 150-75169 | A ECO31854 | CAP CER 47pF 50V 5% C0G 0402 | 0 | C52 | Production | DNP |  |  |  | Yes
| AVX | 04025A470JAT2A | ROHS Active | Alternate
| CAL-CHIP | GMC04CG470J50NT-LF | ROHS Active | Preferred
| FENGHUA | 0402CG470J500NT | Active | Alternate
| KEMET | C0402C470J5GAC | ROHS Active | Alternate
| MURATA | GRM1555C1H470JA01D | Active | Alternate
| SMEC | MCCE470J0NOTF | ROHS Active | Alternate
| VENKEL COMPANY | C0402C0G500-470JNE | ROHS Active | Alternate
| YAGEO AMERICA | CC0402JRNPO9BN470 | Active | Alternate
. 1 | CADPart | 150-78633 | A MCO30335 | CAP CER 0.1UF 25V 10% X5R 0402 | 0 | C34 | Production | DNP |  |  |  | Yes
| TDK | C1005X5R1E104KT | ROHS Active | Alternate
| WALSIN TECHNOLOGY CORP. | 0402X104K250CT | ROHS Active | Alternate
| YAGEO AMERICA | CC0402KRX5R8BB104 | ROHS Active | Preferred
. 1 | CADPart | 150-78760 | A ECO31818 | CAP CER 18PF 25V 5% C0G 0402 | 0 | C11,C14 | Production | DNP |  |  |  | Yes
| AVX | 04023A180JAT2A | ROHS Active | Alternate
| KEMET | C0402C180J3GACTU | ROHS Active | Alternate
| Yageo | CC0402JRNPO8BN180 | ROHS Active | Preferred
. 1 | CADPart | 210-75685 | A ECO31953 | TEST POINT WHITE 40 MIL DRILL 180 MIL TH 109L | 0 | TP1,TP3-TP9,TP11-TP13 | Production | DNP |  |  |  | Yes
| COMPONENTS CORPORATION | TP-105-01-09 | ROHS Active | Preferred | Material Declaration is not available at this time.
| KEYSTONE ELECTRONICS | 5002 | ROHS Active | Alternate | MSL and Reflow N/A
| KOBICONN | 151-201-RC | ROHS Active | Alternate | Info not available
. 1 | CADPart | 470-75394 | A1 CO0064208 | RES MF ZERO OHM 1/16W 5% 0402 | 0 | R1-R17,R21,R25,R26,R29,R30,R35,R36,R49,R50,R54,R90,R91,R104,R105,R114-R122,R132 | Production | DNP |  |  |  | Yes
| BOURNS | CR0402-J/-000GLF | ROHS Active | Alternate
| KOA SPEER | RK73Z1ETTP | ROHS Active | Alternate
| PANASONIC | ERJ2GE0R00X | ROHS Active | Alternate
| ROHM | MCR01MZPJ000 | ROHS Active | Preferred | ROHS Compliant
| SEI ELECTRONICS INC | RMCF1/16S0.005%R | ROHS Active | Alternate
| SKYMOS | RC-0402-0000T | ROHS Active | Alternate | no MDS available
| SMEC | RC73JP2ZF | ROHS Active | Alternate
| THYE MING TECH CO LTD | CR-02JL6----0R | ROHS Active | Alternate | No MDS available per Mfg
| VENKEL COMPANY | CR0402-16W-000T | ROHS Active | Alternate
| VISHAY INTERTECHNOLOGY | CRCW04020000Z0ED | ROHS Active | Alternate
| WALSIN TECHNOLOGY CORP. | WR04X000_PTL | ROHS Active | Alternate
| YAGEO AMERICA | RC0402JR-070RL | ROHS Active | Alternate
. 1 | CADPart | 470-75416 | A1 CO0064208 | RES MF 10.0K 1/16W 1% 0402 | 0 | R53,R78,R80,R82,R85 | Production | DNP |  |  |  | Yes
| BOURNS | CR0402-FX-1002GLF | ROHS Active | Alternate
| KOA SPEER | RK73H1ETTP1002F | ROHS Active | Alternate
| SKYMOS | SCR-0402-K-103-F-T | ROHS Active | Alternate
| SMEC | RC73A2Z1002FTF | ROHS Active | Alternate
| VENKEL COMPANY | CR0402-16W-1002FSNT | ROHS Active | Alternate
| VENKEL COMPANY | CR0402-16W-1002FT | ROHS Active | Alternate
| VIKING COMPONENTS | CR-02FL6---10K | Active | Alternate
| VISHAY INTERTECHNOLOGY | CRCW040210K0FKED | ROHS Active | Preferred | Material Declaration is not available at this time.
| WALSIN TECHNOLOGY CORP. | WR04X1002FTL | ROHS Active | Alternate | no md available
| YAGEO AMERICA | 9C04021A1002FLPF3 | ROHS Active | Alternate
. 1 | CADPart | 470-75642 | A ECO31946 | RES MF 1.0M 1/16W 5% 0402 | 0 | R75 | Production | DNP |  |  |  | Yes
| BOURNS | CR0402JW105GLF | Active | Alternate
| KOA SPEER | RK73B1ETTP105J | Active | Alternate
| SMEC | RC73L2Z105JTF | ROHS Active | Alternate
| VENKEL COMPANY | CR0402-16W-105JT | ROHS Active | Preferred
| YAGEO AMERICA | RC0402JR-071ML | ROHS Active | Alternate
. 1 | CADPart | 750-77274 | A ECO32763 | SUBASSEMBLY,IC MCU MEM FLASH 256KB 100MHZ 1.71-3.6V LQFP100 + SKT 100 LQFP TH 0.5MM 846H -- 87L | 0 | U17 | Production | DNP |  |  |  | Yes
.. 2 | CADPart | 210-79975 | A ROR-04472 | SKT 100 LQFP TH 0.5MM 846H -- 87L | 1 |  | Production |  |  |  |  | Yes
| YAMAICHI ELECTRONICS | IC500-1004-004P | ROHS Active | Preferred
.. 2 | CADPart | 344-01221 | A SOR-01821 | IC MCU MEM FLASH 256KB 72MHZ 1.71-3.6V LQFP100 | 1 |  | Production |  |  |  |  | Yes
| FREESCALE SEMICONDUCTOR | PK20DX256VLL7 | ROHS Active | Preferred
Created By: | Jun, Qiao (b23443)
Create Time: | 03/30/2012 11:58:42 PM CDT