## Sheet1
Manufacturer BOM Report
Item Number: | 750-27472
Description: | SUB ASSEMBLY, SCHEMATIC PARTS, 700-27472, XTWR-K25LN128
Item Revision: | C1 ECO39574
Sites: | ALL
Level | Subclass | Number | Rev | Description | Find Num | Qty | Ref Des | Sites
| Mfr. Name | Mfr. Part Number | Mfr Part Status / Mfr. Part Lifecycle Phase | Preferred Status | Reference Notes | Sites
0 | Part | 750-27472 | C1 ECO39574 | SUB ASSEMBLY, SCHEMATIC PARTS, 700-27472, XTWR-K25LN128 |  |  |  | ALL
. 1 | CADPart | 150-30082 | A MO0038771 | CAP CER 0.01UF 16V 20% X7R 0402 | 0 | 4 | C6,C506,C512,C517
| AVX | 0402YC103MAT2A | ROHS Active | Preferred
. 1 | CADPart | 150-30211 | A MO0038773 | CAP TANT ESR=1.800 OHMS 2.2UF 10V 10% 3216-18 | 0 | 2 | C500,C501
| AVX | TPSA225K010R1800 | ROHS Active | Preferred
. 1 | CADPart | 150-75016 | A1 MO0038774 | CAP CER 0.10UF 25V 10% X7R 0603 | 0 | 2 | C9,C505
| AVX | 06033C104KAT2A | ROHS Active | Alternate
| KEMET | C0603C104K3RAC | ROHS Active | Preferred
| MURATA | GRM188R71E104KA01 | ROHS Active | Alternate
| VENKEL COMPANY | C0603X7R250-104KNE | ROHS Active | Alternate
| WALSIN TECHNOLOGY CORP. | 0603B104K250CT | Active | Alternate
| Yageo | CC0603KRX7R8BB104 | ROHS Active | Alternate
. 1 | CADPart | 150-75116 | A1 MO0038775 | CAP CER 18PF 50V 5% C0G 0603 | 0 | 2 | C519,C521
| AVX | 06035A180JAT2A | ROHS Active | Alternate
| KEMET | C0603C180J5GAC | ROHS Active | Alternate
| MURATA | GRM1885C1H180JA01J | Active | Alternate
| SKYMOS | 0603CG180J500NT | ROHS Active | Alternate
| VENKEL COMPANY | C0603C0G500-180JNE | ROHS Active | Alternate
| WALSIN TECHNOLOGY CORP. | 0603N180J500LT | Active | Alternate
| YAGEO AMERICA | CC0603JRNPO9BN180 | ROHS Active | Preferred
. 1 | CADPart | 150-75268 | A MCO31782 | CAP CER 47PF 16V 5% C0G 0402 | 0 | 5 | C514,C515,C525,C532,C533
| AVX | 0402YA470JAT2A | ROHS Active | Preferred
| KEMET | C0402C470J4GAC | ROHS Active | Alternate
. 1 | CADPart | 150-75283 | A MCO31964 | CAP CER 10UF 16V 10% X5R 0805 | 0 | 9 | C3,C10,C12,C503,C508-C510,C513,C524
| AVX | 0805YD106KAT2A | ROHS Active | Preferred
| KEMET | C0805C106K4PAC | ROHS Active | Alternate
| KYOCERA | CM21X5R106K16AT | Active | Alternate
| MURATA | GRM21BR61C106KE15L | ROHS Active | Alternate
| TDK | C2012X5R1C106K/1.25 | Active | Alternate
| WALSIN TECHNOLOGY CORP. | 0805X106K160CT | ROHS Active | Alternate
| YAGEO AMERICA | CC0805KKX5R7BB106 | ROHS Active | Alternate
. 1 | CADPart | 150-75634 | A1 MO0038779 | CAP CER 0.1UF 10V 10% X5R 0402 | 0 | 21 | C1,C2,C5,C7,C8,C11,C13,C14,C502,C504,C507,C511,C516,C518,C522,C523,C526,C528-C531
| AVX | 0402ZD104KAT2A | ROHS Active | Alternate
| JOHANSON DIELECTRICS | 100R07X104KV4T | ROHS Active | Alternate
| KEMET | C0402C104K8PAC | ROHS Active | Preferred
| MURATA | GRM155R61A104KA01D | ROHS Active | Alternate
| TDK | C1005X5R1A104KB | Active | Alternate
. 1 | CADPart | 150-77975 | A1 MO0038787 | CAP CER 4.7UF 10V 10% X5R 0603 | 0 | 1 | C527
| MURATA | GRM188R61A475KE15D | ROHS Active | Alternate
| TAIYO YUDEN | LMK107BJ475KA-T | ROHS Active | Preferred
. 1 | CADPart | 150-78564 | A MCO32166 | CAP CER 2.2uF 10V 10% X7R 0603 | 0 | 2 | C4,C15
| MURATA | GRM188R71A225KE15D | ROHS Active | Alternate
| SMEC | MCCB225K1NRTF | ROHS Active | Alternate
| TAIYO YUDEN | LMK107B7225KA-T | Active | Preferred
| Yageo | CC0603KRX7R6BB225 | Active | Alternate
. 1 | CADPart | 180-30021 | A MO0038792 | IND FER BEAD 330OHM@100MHZ 2.5A -- SMT | 0 | 4 | L2,L3,L6,L7
| Shenzhen Sunlord Electronics Co., Ltd | UPZ2012E331-2R5TF | ROHS Active | Alternate
| TDK | MPZ2012S331A | ROHS Active | Preferred
. 1 | CADPart | 180-75495 | A MO0038795 | IND FER BEAD 100 OHM@100MHZ 1A 25% 0603 | 0 | 5 | L1,L4,L5,L500,L501
| TDK | MPZ1608D101B | ROHS Active | Preferred
. 1 | CADPart | 210-07961-00 | A MCO31991 | CONN,HEAD,2X5,STR,50/50 CON-2RH-10-50 | 0 | 2 | J10,J17
| SAMTEC | FTS-105-01-F-D | ROHS Active | Preferred
. 1 | CADPart | 210-75439 | A1 MCO32029 | HDR 1X2 TH 100MIL SP 339H AU 98L | 0 | 14 | J1,J6,J7,J9,J14-J16,J18-J22,J25,J27
| 3M | 929647-01-02-EU | ROHS Active | Alternate
| ANYTRONIC CORPORATION LIMITED | 090021S02015-2LF | Active | Alternate
| ANYTRONIC CORPORATION LIMITED | 090021S02018-2LF | ROHS Active | Alternate
| FCI | 77311-801-02LF | ROHS Active | Alternate
| SAMTEC | HTSW-102-07-G-S | ROHS Active | Alternate
| SAMTEC | HTSW-102-07-SM-S | Active | Alternate
| SAMTEC | TSW-102-07-G-S | ROHS Active | Preferred
| SAMTEC | TSW-102-07-S-S | Active | Alternate
. 1 | CADPart | 210-75685 | A1 MO0038807 | TEST POINT WHITE 40 MIL DRILL 180 MIL TH 109L | 0 | 4 | TP1,TP5,TP17,TP18
| COMPONENTS CORPORATION | TP-105-01-09 | ROHS Active | Preferred
| KEYSTONE ELECTRONICS | 5002 | ROHS Active | Alternate
| KOBICONN | 151-201-RC | ROHS Active | Alternate
. 1 | CADPart | 210-75726 | A1 MCO32028 | HDR 1X3 TH 100MIL SP 339H AU 100L | 0 | 3 | J8,J24,J26
| ANYTRONIC CORPORATION LIMITED | 090021S03015-2LF | ROHS Active | Alternate
| FCI | 77311-801-03LF | ROHS Active | Alternate
| Pinrex Enterprise Co., Ltd | 210-91-03GB01 | Active | Alternate
| SAMTEC | TSW-103-07-G-S | ROHS Active | Preferred
| SAMTEC | TSW-103-07-S-S | ROHS Active | Alternate
. 1 | CADPart | 210-76001 | A MO0038809 | HDR 2X10 TH 100MIL CTR 330H AU 100L | 0 | 1 | J11
| 3M | 929665-01-10-EU | ROHS Active | Alternate
| FRAMATOME CONNECTORS INTERNATIONAL | 69192-620_ | Active | Alternate
| SAMTEC | HTSW-110-07-SM-D | Active | Alternate
| SAMTEC | TSW-110-07-G-D | Active | Alternate
| SAMTEC | TSW-110-07-S-D | ROHS Active | Preferred
. 1 | CADPart | 210-79360 | A MO0038816 | HDR 2X3 TH 100MIL CTR 330H SN 115L | 0 | 1 | J3
| SAMTEC | TSW-103-23-T-D | ROHS Active | Preferred
. 1 | CADPart | 211-76643 | A1 MCO31528 | TEST POINT PAD 40MIL DIA SMT, NO PART TO ORDER | 0 | 8 | TP3,TP7-TP9,TP11,TP13-TP15
. 1 | CADPart | 211-78722 | A MO0038831 | CON 1X5 USB_MICRO_AB_RECEPTACLE RA SMT 0.65MM SP 105H AU | 0 | 1 | J13
| MOLEX | 47589-0001 | ROHS Active | Preferred
. 1 | CADPart | 211-78839 | A1 MO0038833 | CON 2X10 PLUG SHRD SMT 50MIL CTR 237H AU | 0 | 2 | J4,J5
| SAMTEC | TFC-110-02-L-D-A-K | Active | Preferred
. 1 | CADPart | 211-78842 | A1 MO0038833 | CON 2X10 PLUG SHRD SMT 50MIL CTR 440H AU | 0 | 1 | J2
| SAMTEC | TFC-110-32-L-D-A-K | Active | Preferred
. 1 | CADPart | 211-78844 | B MCO31712 | CON DUAL 2X82 Edge PCI Express SMT 1MM SP 591H FOR TOWER SYSTEM NOT A PART TO ORDER | 0 | 1 | J12
. 1 | CADPart | 211-78997 | A MO0038835 | CON 1X5 USB MINI-B RA SHLD SKT SMT 0.8MM SP 163H AU | 0 | 1 | J23
| MOLEX | 54819-0572 | ROHS Active | Preferred
. 1 | CADPart | 230-75345 | A MCO31984 | OSC 32.768KHZ FIXED 1.5-5.5V SMT | 0 | 1 | Y500
| EPSON ELECTRONICS | SG-3030JC 32.7680KB3:ROHS | ROHS Active | Preferred
. 1 | CADPart | 230-77664 | A1 MO0038842 | XTAL 8.00MHZ RSN CERAMIC -- SMT | 0 | 2 | X500,X501
| MURATA | CSTCE8M00G55-R0 | ROHS Active | Preferred
. 1 | CADPart | 312-30098 | A1 MO0038845 | IC VREG LDO 1.8V 0.5A 2.25-6V SOT223 | 0 | 1 | U502
| MICREL | MIC5239-1.8YS | ROHS Active | Preferred
. 1 | CADPart | 312-75172 | A1 MO0038850 | IC XCVR 1BIT 1.65-5.5V | 0 | 3 | U500,U501,U508
| TEXAS INSTRUMENTS | SN74LVC1T45DCKR | ROHS Active | Preferred
| TEXAS INSTRUMENTS | SN74LVC1T45DCKRG4 | Active | Alternate
. 1 | CADPart | 312-75936 | A1 MO0038862 | IC LIN SW PWR ACTIVE HIGH DUAL 2.7V-5.5V 0.5A SOIC8 | 0 | 1 | U503
| MICREL | MIC2026-1YM | ROHS Active | Preferred
. 1 | CADPart | 312-79933 | A1 MO0038876 | IC BUF QUAD TS 1.2-3.6V SSOP14 | 0 | 1 | U506
| NXP SEMICONDUCTORS | 74LVC125ADB | ROHS Active | Preferred
. 1 | CADPart | 312-80349 | A. CO0074566 | IC XCVR DUAL BIT 1.65-5.5V VSSOP8 | 0 | 1 | U14
| TEXAS INSTRUMENTS | SN74LVC2T45DCUR | ROHS Active | Alternate
| TEXAS INSTRUMENTS | SN74LVC2T45DCUT | ROHS Active | Preferred
. 1 | CADPart | 315-79075 | A SOR-02219 | IC 3-AXIS DIG ACCELEROMETER 14/8BIT 1.95-3.6V QFN16 | 0 | 1 | U9
| FREESCALE SEMICONDUCTOR | MMA8451QR1 | Active | Alternate
| FREESCALE SEMICONDUCTOR | MMA8451QT | Active | Preferred
| FREESCALE SEMICONDUCTOR | PMMA8451QT | Active | Alternate
. 1 | CADPart | 315-79125 | A MO0038898 | IC VREG LDO 3.3V 0.4A 2-26V SOT-223 | 0 | 1 | U1
| MICREL | MIC2920A-3.3WS | ROHS Active | Preferred
. 1 | CADPart | 315-79199 | A1 MCO31984 | IC LIN SW PWR 0.8A 2.5-5.5V SOT23-6 | 0 | 1 | U505
| MICREL | MIC2005-0.8YM6 | Active | Preferred
. 1 | CADPart | 315-79545 | A MCO31984 | IC VXLTR 1BIT 1.2-3.6V/1.65-5.5V SOT23-6 | 0 | 1 | U8
| TEXAS INSTRUMENTS | TXB0101DBVT | Active | Preferred
. 1 | CADPart | 315-79596 | A MCO31984 | IC VXLTR 1BIT 1.65-3.6V/2.3-5.5V SOT23-6 | 0 | 1 | U504
| TEXAS INSTRUMENTS | TXS0101DBVR | Active | Preferred
. 1 | CADPart | 344-01231 | A SOR-02176 | IC MCU FLASH 128KB 50MHZ 1.71-3.6V QFN32 | 0 | 1 | U507
| FREESCALE SEMICONDUCTOR | MK20DX128VFM5 | Active | Preferred
| FREESCALE SEMICONDUCTOR | PK20DX128VFM5 | ROHS Active | Alternate
. 1 | CADPart | 370-75083 | A MO0038921 | LED RED SGL 1.7V 25MA 0603 | 0 | 1 | D4
| AVAGO TECHNOLOGIES | HSMH-C190 | Active | Preferred
| DIALIGHT | 597-5112-402F | ROHS Active | Alternate
| DIALIGHT | 597-5112-407F | ROHS Active | Preferred
. 1 | CADPart | 370-76499 | A MO0038923 | LED IR SGL 65MA SMT | 0 | 1 | D500
| EVERLIGHT INTERNATIONAL CORPORATION | IR12-21C/TR8 | ROHS Active | Preferred
. 1 | CADPart | 370-76537 | A MO0038923 | LED YEL/GRN SGL 25MA SMD 0603 | 0 | 2 | D1,D2
| DIALIGHT | 598-8060-107F | ROHS Active | Preferred
. 1 | CADPart | 370-76565 | A MCO31699 | LED GRN SGL 20MA 0603 | 0 | 2 | D3,D5
| OSRAM | LG L29K-G2J1-24-Z | ROHS Active | Preferred
. 1 | CADPart | 470-30854 | A MCO31984 | RES MF 1.54K 1/16W 1% 0402 | 0 | 1 | R539
| KOA SPEER | RK73H1ETTP1541F | ROHS Active | Preferred
. 1 | CADPart | 470-30914 | A MO0038933 | RES MF 5.1K 1/16W 1% 0402 | 0 | 1 | R537
| KOA SPEER | RK73H1ETTP5101F | ROHS Active | Preferred
| YAGEO AMERICA | RC0402FR-075K1L | ROHS Active | Alternate
. 1 | CADPart | 470-30965 | A MCO31984 | RES MF 15K 1/16W 1% 0402 | 0 | 1 | R37
| KOA SPEER | RK73H1ETTP1502F | ROHS Active | Preferred
| WALSIN TECHNOLOGY CORP. | WR04X1502FTL | ROHS Active | Alternate
. 1 | CADPart | 470-75394 | A1 MO0038942 | RES MF ZERO OHM 1/16W 5% 0402 | 0 | 56 | R1-R22,R24,R501-R522,R524,R526-R529,R543,R544,R554,R556,R559,R562
| BOURNS | CR0402-J/-000GLF | ROHS Active | Alternate
| KOA SPEER | RK73Z1ETTP | ROHS Active | Alternate
| PANASONIC | ERJ2GE0R00X | ROHS Active | Alternate
| ROHM | MCR01MZPJ000 | ROHS Active | Preferred
| SEI ELECTRONICS INC | RMCF1/16S0.005%R | ROHS Active | Alternate
| SKYMOS | RC-0402-0000T | ROHS Active | Alternate
| SMEC | RC73JP2ZF | ROHS Active | Alternate
| THYE MING TECH CO LTD | CR-02JL6----0R | ROHS Active | Alternate
| VENKEL COMPANY | CR0402-16W-000T | ROHS Active | Alternate
| VISHAY INTERTECHNOLOGY | CRCW04020000Z0ED | ROHS Active | Alternate
| WALSIN TECHNOLOGY CORP. | WR04X000_PTL | ROHS Active | Alternate
| YAGEO AMERICA | RC0402JR-070RL | ROHS Active | Alternate
. 1 | CADPart | 470-75410 | A MO0038942 | RES MF 10K 1/10W 5% 0603 | 0 | 1 | R36
| BOURNS | CR0603-JW-103ELF | ROHS Active | Alternate
| KOA SPEER | RK73B1JTTD103J | ROHS Active | Preferred
| LIKET CORPORATION | 0603103J | ROHS Active | Alternate
| SMEC | RC73L2C103JTF | ROHS Active | Alternate
| VENKEL COMPANY | CR0603-10W-103JT | ROHS Active | Alternate
| VISHAY INTERTECHNOLOGY | CRCW060310K0JNEA | ROHS Active | Alternate
| WALSIN TECHNOLOGY CORP. | WR06X103JTL | ROHS Active | Alternate
| YAGEO AMERICA | RC0603JR-0710KL | ROHS Active | Alternate
. 1 | CADPart | 470-75416 | B CO0076849 | RES MF 10.0K 1/16W 1% AEC-Q200 0402 | 0 | 10 | R25,R26,R29,R30,R35,R39,R536,R541,R555,R560
| BOURNS | CR0402-FX-1002GLF | ROHS Active | Alternate
| KOA SPEER | RK73H1ETTP1002F | ROHS Active | Alternate
| KOA SPEER | RK73H1ETTPL1002F | Active | Alternate
| SKYMOS | SCR-0402-K-103-F-T | ROHS Active | Alternate
| SMEC | RC73A2Z1002FTF | ROHS Active | Alternate
| VENKEL COMPANY | CR0402-16W-1002FSNT | ROHS Active | Alternate
| VENKEL COMPANY | CR0402-16W-1002FT | ROHS Active | Alternate
| VIKING COMPONENTS | CR-02FL6---10K | ROHS Active | Alternate
| VISHAY INTERTECHNOLOGY | CRCW040210K0FKED | ROHS Active | Preferred
| WALSIN TECHNOLOGY CORP. | WR04X1002FTL | ROHS Active | Alternate
| YAGEO AMERICA | 9C04021A1002FLPF3 | ROHS Active | Alternate
. 1 | CADPart | 470-75512 | A MCO31986 | RES MF 330 OHM 1/10W 1% 0603 | 0 | 1 | R28
| BOURNS | CR0603-FX-3300ELF | ROHS Active | Alternate
| CAL-CHIP | RM06F3300CT-LF | ROHS Active | Alternate
| KOA SPEER | RK73H1JTTD3300F | ROHS Active | Preferred
| PANASONIC | ERJ3EKF3300V | ROHS Active | TBD
| THYE MING TECH CO LTD | CR-03FL7--330R | ROHS Active | Alternate
| VENKEL COMPANY | CR0603-10W-3300FSNT | ROHS Active | TBD
| VISHAY INTERTECHNOLOGY | CRCW0603330RFKEA | ROHS Active | Alternate
. 1 | CADPart | 470-75555 | A MCO31986 | RES MF 1.0K 1/16W 5% 0402 | 0 | 1 | R557
| BOURNS | CR0402-JW-102GLF | ROHS Active | Alternate
| KOA SPEER | RK73B1ETTP102J | ROHS Active | Alternate
| PANASONIC | ERJ2GEJ102X | ROHS Active | Alternate
| SMEC | RC73L2Z102JTF | ROHS Active | Alternate
| VENKEL COMPANY | CR0402-16W-102JT | ROHS Active | Alternate
| VISHAY INTERTECHNOLOGY | CRCW04021K00JNED | ROHS Active | Preferred
| WALSIN TECHNOLOGY CORP. | WR04X102 JTL | ROHS Active | Alternate
| YAGEO AMERICA | RC0402JR-071KL | ROHS Active | Alternate
. 1 | CADPart | 470-75626 | A MO0038945 | RES MF 4.7K 1/16W 5% 0402 | 0 | 4 | R532,R533,R549,R552
| BOURNS | CR0402-JW-472GLF | ROHS Active | Alternate
| KOA SPEER | RK73B1ETTP472J | ROHS Active | Alternate
| PANASONIC | ERJ2GEJ472X | ROHS Active | Alternate
| SMEC | RC73L2Z472JTF | ROHS Active | Alternate
| VENKEL COMPANY | CR040216W472JT | ROHS Active | Alternate
| VISHAY INTERTECHNOLOGY | CRCW04024K70JNED | ROHS Active | Alternate
| WALSIN TECHNOLOGY CORP. | WR04X472 JTL | ROHS Active | Alternate
| YAGEO AMERICA | RC0402JR-074K7L | ROHS Active | Preferred
. 1 | CADPart | 470-75846 | A1 MO0038947 | RES MF 1.0M 1/10W 5% 0603 | 0 | 1 | R558
| BOURNS | CR0603-JW-105ELF | Active | Preferred
| KOA SPEER | RK73B1JTTD105J | ROHS Active | Alternate
| KOA SPEER | RK73B1JTTP105J | Active | Alternate
| PANASONIC | ERJ3GEYJ105V | ROHS Active | Alternate
| VENKEL COMPANY | CR0603-10W-105JT | ROHS Active | Alternate
| VISHAY INTERTECHNOLOGY | CRCW06031M00JNEA | Active | Alternate
| VISHAY INTERTECHNOLOGY | CRCW06031M00JNEC | ROHS Active | Alternate
| WALSIN TECHNOLOGY CORP. | WR06X105JTL | ROHS Active | Alternate
. 1 | CADPart | 470-75848 | A MO0038947 | RES MF 33 OHM 1/10W 5% 0603 | 0 | 5 | R33,R34,R38,R40,R538
| BOURNS | CR0603-JW-330ELF | Active | Alternate
| KOA SPEER | RK73B1JTTD330J | ROHS Active | Alternate
| PANASONIC | ERJ3GEYJ330V | ROHS Active | Alternate
| VENKEL COMPANY | CR0603-10W-330JT | ROHS Active | Alternate
| VISHAY INTERTECHNOLOGY | CRCW060333R0JNEA | ROHS Active | Preferred
| WALSIN TECHNOLOGY CORP. | WR06X330JTL | ROHS Active | Alternate
. 1 | CADPart | 470-76037 | A1 MO0038948 | RES MF 1.0K 1/16W 1% 0402 | 0 | 4 | R540,R545,R551,R563
| BOURNS | CR0402-FX-1001GLF | Active | Alternate
| KOA SPEER | RK73H1ETTP1001F | ROHS Active | Preferred
| KOA SPEER | RK73H1ETTPL1001F | Active | Alternate
| PANASONIC | ERJ-2RKF1001X | ROHS Active | Alternate
| Rohm Semiconductor | MCR01MZPF1001 | Active | Alternate
| THYE MING TECH CO LTD | CR-02FL6----1K | ROHS Active | Alternate
| VISHAY INTERTECHNOLOGY | CRCW-0402-1K00-FK-E3 | ROHS Active | Alternate
| WALSIN TECHNOLOGY CORP. | WR04X1001FTL | ROHS Active | Alternate
| YAGEO AMERICA | RC0402FR-071KL | ROHS Active | Alternate
. 1 | CADPart | 470-76066 | A1 MCO31986 | RES MF 15.0K 1/16W 1% 0402 | 0 | 1 | R547
| BOURNS | CR0402-FX-1502GLF | ROHS Active | Preferred
| THYE MING TECH CO LTD | CR-02FL6---15K | ROHS Active | Alternate
| Yageo | RC0402FR-0715KL | ROHS Active | Alternate
. 1 | CADPart | 470-76465 | B CO0076849 | RES MF 330 OHM 1/16W 1% AEC-Q200 0402 | 0 | 2 | R31,R32
| THYE MING TECH CO LTD | CR-02FL6--330R | ROHS Active | Alternate
| VISHAY INTERTECHNOLOGY | CRCW0402330RFK | ROHS Active | Preferred
| WALSIN TECHNOLOGY CORP. | WR04X3300FTL | ROHS Active | Alternate
. 1 | CADPart | 470-78659 | A1 CO0072701 | RES MF 270 OHM 1/8W 1% 0805 | 0 | 2 | R27,R41
| ROHM | MCR10EZHF2700 | Active | Preferred
. 1 | CADPart | 470-80115 | A MO0038968 | RES POT 5K 1/2W 20% TH | 0 | 1 | R530
| BOURNS | 3352T-1-502LF | ROHS Active | Preferred
. 1 | CADPart | 480-75151 | A MO0038972 | TRAN NPN LOW NOISE 60V 100MA SOT23 | 0 | 1 | Q501
| ON SEMICONDUCTOR | MMBT2484LT1G | Active | Preferred
. 1 | CADPart | 480-76179 | A1 MO0038974 | DIODE TVS BIDIR -- 30V 0402 | 0 | 6 | U2,U5-U7,U10,U11
| BUSSMANN | 0402ESDA-MLP8 | Active | Alternate
| COOPER BUSSMANN | 0402ESDA-MLP1 | Active | Preferred
. 1 | CADPart | 480-76978 | A1 MO0038976 | DIODE SCH 1A 20V MICROSMP SMT | 0 | 1 | D502
| VISHAY INTERTECHNOLOGY | MSS1P3L-M3/89A | Active | Preferred
. 1 | CADPart | 480-78022 | A MCO31790 | TRAN NPN PHOTO 50MA 30V RA SMD | 0 | 1 | Q500
| EVERLIGHT INTERNATIONAL CORPORATION | PT12-21C/TR8 | ROHS Active | Preferred
. 1 | CADPart | 510-75078 | A1 MO0038983 | SW SMT 4.0MM FMS 0.1A MAX 16V MAX ROHS COMPLIANT | 0 | 3 | SW1,SW3,SW4
| BOURNS | 7914J-1-000E | ROHS Active | Preferred
. 1 | CADPart | 510-75100 | A1 MO0038983 | SW SPST DIP 4P 0.050" SP SMT | 0 | 1 | SW2
| TYCO ELECTRONICS | 1571983-4 | ROHS Active | Preferred
. 1 | CADPart | 750-77162 | A MCO29738 | SUBASSEMBLY LED OR SGL 20MA 1206 + RECTANGULAR ELECTRODE 590X270MIL | 0 | 1 | D501
.. 2 | CADPart | 370-76518 | A MO0038923 | LED OR SGL 20MA 1206 | 0 | 1
| LITE ON | LTST-C230KFKT | ROHS Active | Preferred
.. 2 | CADPart | 510-77640 | A ECO32087 | RECTANGULAR ELECTRODE 590X270MIL, NO PART TO ORDER | 0 | 1
. 1 | CADPart | 750-77164 | A ECO32079 | SUBASSEMBLY LED YEL SGL 20MA 1206 + RECTANGULAR ELECTRODE 590X270MIL | 0 | 1 | D503
.. 2 | CADPart | 370-76520 | A MO0038923 | LED YEL SGL 20MA 1206 | 0 | 1
| LITE ON | LTST-C230KSKT | ROHS Active | Preferred
.. 2 | CADPart | 510-77640 | A ECO32087 | RECTANGULAR ELECTRODE 590X270MIL, NO PART TO ORDER | 0 | 1
. 1 | CADPart | 750-77323 | A MCO31418 | SUBASSEMBLY IC MCU MEM FLASH -- -- -- LQFP80 + SKT 80 QFP TH 0.5MM 662H -- 86L | 0 | 1 | U3
.. 2 | CADPart | 210-80084 | A MCO32325 | SKT 80 QFP TH 0.5MM 662H -- 86L | 0 | 1
| YAMAICHI ELECTRONICS | IC357-0804-074P-2 | ROHS Active | Preferred
.. 2 | CADPart | 344-01332 | A MCO32112 | IC MCU MEM FLASH -- -- -- LQFP80 | 0 | 1
| FREESCALE SEMICONDUCTOR | MKL25Z128VLK4 | Active | Preferred
| FREESCALE SEMICONDUCTOR | PKL25Z128VLK4 | ROHS Active | Alternate
. 1 | CADPart | 150-75116 | A1 MO0038775 | CAP CER 18PF 50V 5% C0G 0603 | 1501 | 0 | C520
| AVX | 06035A180JAT2A | ROHS Active | Alternate
| KEMET | C0603C180J5GAC | ROHS Active | Alternate
| MURATA | GRM1885C1H180JA01J | Active | Alternate
| SKYMOS | 0603CG180J500NT | ROHS Active | Alternate
| VENKEL COMPANY | C0603C0G500-180JNE | ROHS Active | Alternate
| WALSIN TECHNOLOGY CORP. | 0603N180J500LT | Active | Alternate
| YAGEO AMERICA | CC0603JRNPO9BN180 | ROHS Active | Preferred
. 1 | CADPart | 210-75685 | A1 MO0038807 | TEST POINT WHITE 40 MIL DRILL 180 MIL TH 109L | 2101 | 0 | TP2,TP4,TP6,TP10,TP12,TP16
| COMPONENTS CORPORATION | TP-105-01-09 | ROHS Active | Preferred
| KEYSTONE ELECTRONICS | 5002 | ROHS Active | Alternate
| KOBICONN | 151-201-RC | ROHS Active | Alternate
. 1 | CADPart | 344-01332 | A MCO32112 | IC MCU MEM FLASH -- -- -- LQFP80 | 3401 | 0 | U4
| FREESCALE SEMICONDUCTOR | MKL25Z128VLK4 | Active | Preferred
| FREESCALE SEMICONDUCTOR | PKL25Z128VLK4 | ROHS Active | Alternate
. 1 | CADPart | 470-75394 | A1 MO0038942 | RES MF ZERO OHM 1/16W 5% 0402 | 4701 | 0 | R23,R500,R523,R525,R542,R553
| BOURNS | CR0402-J/-000GLF | ROHS Active | Alternate
| KOA SPEER | RK73Z1ETTP | ROHS Active | Alternate
| PANASONIC | ERJ2GE0R00X | ROHS Active | Alternate
| ROHM | MCR01MZPJ000 | ROHS Active | Preferred
| SEI ELECTRONICS INC | RMCF1/16S0.005%R | ROHS Active | Alternate
| SKYMOS | RC-0402-0000T | ROHS Active | Alternate
| SMEC | RC73JP2ZF | ROHS Active | Alternate
| THYE MING TECH CO LTD | CR-02JL6----0R | ROHS Active | Alternate
| VENKEL COMPANY | CR0402-16W-000T | ROHS Active | Alternate
| VISHAY INTERTECHNOLOGY | CRCW04020000Z0ED | ROHS Active | Alternate
| WALSIN TECHNOLOGY CORP. | WR04X000_PTL | ROHS Active | Alternate
| YAGEO AMERICA | RC0402JR-070RL | ROHS Active | Alternate
. 1 | CADPart | 470-75416 | B CO0076849 | RES MF 10.0K 1/16W 1% AEC-Q200 0402 | 4702 | 0 | R550,R561
| BOURNS | CR0402-FX-1002GLF | ROHS Active | Alternate
| KOA SPEER | RK73H1ETTP1002F | ROHS Active | Alternate
| KOA SPEER | RK73H1ETTPL1002F | Active | Alternate
| SKYMOS | SCR-0402-K-103-F-T | ROHS Active | Alternate
| SMEC | RC73A2Z1002FTF | ROHS Active | Alternate
| VENKEL COMPANY | CR0402-16W-1002FSNT | ROHS Active | Alternate
| VENKEL COMPANY | CR0402-16W-1002FT | ROHS Active | Alternate
| VIKING COMPONENTS | CR-02FL6---10K | ROHS Active | Alternate
| VISHAY INTERTECHNOLOGY | CRCW040210K0FKED | ROHS Active | Preferred
| WALSIN TECHNOLOGY CORP. | WR04X1002FTL | ROHS Active | Alternate
| YAGEO AMERICA | 9C04021A1002FLPF3 | ROHS Active | Alternate
. 1 | CADPart | 470-75846 | A1 MO0038947 | RES MF 1.0M 1/10W 5% 0603 | 4702 | 0 | R548
| BOURNS | CR0603-JW-105ELF | Active | Preferred
| KOA SPEER | RK73B1JTTD105J | ROHS Active | Alternate
| KOA SPEER | RK73B1JTTP105J | Active | Alternate
| PANASONIC | ERJ3GEYJ105V | ROHS Active | Alternate
| VENKEL COMPANY | CR0603-10W-105JT | ROHS Active | Alternate
| VISHAY INTERTECHNOLOGY | CRCW06031M00JNEA | Active | Alternate
| VISHAY INTERTECHNOLOGY | CRCW06031M00JNEC | ROHS Active | Alternate
| WALSIN TECHNOLOGY CORP. | WR06X105JTL | ROHS Active | Alternate
. 1 | CADPart | 470-75848 | A MO0038947 | RES MF 33 OHM 1/10W 5% 0603 | 4703 | 0 | R534,R535
| BOURNS | CR0603-JW-330ELF | Active | Alternate
| KOA SPEER | RK73B1JTTD330J | ROHS Active | Alternate
| PANASONIC | ERJ3GEYJ330V | ROHS Active | Alternate
| VENKEL COMPANY | CR0603-10W-330JT | ROHS Active | Alternate
| VISHAY INTERTECHNOLOGY | CRCW060333R0JNEA | ROHS Active | Preferred
| WALSIN TECHNOLOGY CORP. | WR06X330JTL | ROHS Active | Alternate
. 1 | CADPart | 470-75399 | A MCO31986 | RES MF 2.2K 1/10W 5% 0603 | 4704 | 0 | R546
| BOURNS | CR0603-JW-222ELF | Active | Alternate
| KOA SPEER | RK73B1JTTD222J | ROHS Active | Alternate
| VENKEL COMPANY | CR0603-10W-222JT | ROHS Active | Preferred
| VISHAY INTERTECHNOLOGY | CRCW06032K20JNEC | ROHS Active | Alternate
| WALSIN TECHNOLOGY CORP. | WR06X222JTL | ROHS Active | Alternate
. 1 | CADPart | 470-75410 | A MO0038942 | RES MF 10K 1/10W 5% 0603 | 4705 | 0 | R531
| BOURNS | CR0603-JW-103ELF | ROHS Active | Alternate
| KOA SPEER | RK73B1JTTD103J | ROHS Active | Preferred
| LIKET CORPORATION | 0603103J | ROHS Active | Alternate
| SMEC | RC73L2C103JTF | ROHS Active | Alternate
| VENKEL COMPANY | CR0603-10W-103JT | ROHS Active | Alternate
| VISHAY INTERTECHNOLOGY | CRCW060310K0JNEA | ROHS Active | Alternate
| WALSIN TECHNOLOGY CORP. | WR06X103JTL | ROHS Active | Alternate
| YAGEO AMERICA | RC0603JR-0710KL | ROHS Active | Alternate
Created By: | Villarreal, Jose Ramon (b14757)
Create Time: | 04/01/2013 05:06:46 PM CDT