## LPCX1125_rename_bom
LPCXpresso1125 v3 brd |  |  |  | Date: Dec 04, 2014
Rev A
Highlight in RED (DNS) any Do Not Stuff part
Highlight in BLUE NXP Semiconductors part supplied on consignment.
Highlight in Yellow Requires special attention by assembly
Change this revision
Item | Part Number | Qty | Part Reference | Description | Manufacturer | MFG Part Number | Distributor | Distributor P/N | Value | Rating | Package | DNS | Assembly Notes
1 | C1005X7R1C104K | 18 | C1, C5, C9, C10, C11, C13, C14, C22, C24, C28, C29, C33, C35, C37, C44, C45, C49, C50 | CAP SMD 0.1uF 10% 16V 0402 | GENERIC | CAP_0.1uF_10%_0402_16V | Digikey | 445-4952-1-ND | 0.1uF | 16V | C0402
2 | GRM155R71E103KA01D | 15 | C2, C3, C6, C8, C16, C17, C18, C27, C30, C32, C39, C40, C46, C47, C48 | CAP SMD MLC 0402 10000PF 10% 25V | GENERIC | CER. 10000PF 25V 10% X7R_0402 | Digikey | 490-1312-1-ND | 0.01uF | 25V | C0402
3 | LMK212BJ106KD-T | 3 | C4, C12, C21 | CAP SMD MLC 0805 10uF 10% 10V X5R | GENERIC | CAP_10uF_10V_10%_0805 | Digikey | 587-1299-1-ND | 10uF | 10V | C0805
4 | GRM155R61A105KE15D | 4 | C7, C15, C38, C51 | CAP SMD MLC 0402 1uF 10% 10V, RoHS | Murata | CER 1UF 10V 10%_0402, RoHS | Digikey | 490-3890-1-ND | 1uF | 10V | C0402
5 | C0402C270J5GACTU | 4 | C19, C20, C25, C26 | CAP CER 27pF 50V 5% 0402 | Kemet | CAP CER 27pF 50V 5% NPO 0402 | Digikey | 399-1016-1-ND | 27pF | 50v | C0402
6 | LMK107BJ475KA-T | 6 | C23, C31, C36, C41, C42, C43 | CAP CER 4.7uF 10V 10% 0603 X5R | Taiyo Yuden | CAP CER 4.7uF 10V 10% 0603 X5R | Digikey | 587-1441-1-ND | 4.7uF | 10v | C0603
7 | CC0402JRNPO9BN470 | 1 | C34 | CAP SMD 47pF 5% 50V 0402 | GENERIC | CAP_47pF_5%_0402 | Digikey | 311-1021-1-ND | 47pF | 50V | C0402
8 | WR-PA3528UEUGUB | 1 | D1 | RGB LED SMD 3.2x2.8mm pkg | WENRUN Opto | LED_RGB_PLCC4 |  |  |  |  | 4-PLCC
9 | HSMF-A341-A00J1 | 0 | D1 (alternate); must get nxp authorization to use. | RGB LED SMD 3.2x2.8mm pkg | Avago | HSMF-A341-A00J1 | Digikey | 516-2231-6-ND |  |  | 4-PLCC
10 | PMEG2005EJ | 4 | D2, D6, D7, D8 | DIODE SMD 20V, 0.5A SCHOTTKY | NXP | PMEG2005EJ | Digikey | 568-4110-1-ND |  | 0.5A | SOD323F
11 | LG L29K-G2J1-24-Z | 2 | D3, D4 | LED SMD OSRAM Green 0603 | OSRAM | LG L29K-G2J1-24-Z | Digikey | 475-2709-1-ND |  |  | chipled0603
12 | LS Q976-NR-1 | 1 | D5 | LED SMD OSRAM Red 0603 2.0v | OSRAM | LS Q976-NR-1 | Digikey | 475-2512-1-ND |  |  | chipled0603
13 | BLM15AG601SN1D | 2 | FB1, FB2 | FERRITE BEAD 600 ohm, .6dcr, 0.3A, 0402 | muRata ELECTRONICS | BLM15AG601SN1D | Digikey | 490-1006-1-ND |  | .3A | L0402
14 | MI0603L221R-10 | 1 | FB3 | Fer Bead, SMD,220 ohm, 100Mhz, 0603 | Laird | FB_220_2A_0603 | Digikey | 240-2558-1-ND | 220ohms | 2 | L0603
15 | CONN-0001-0002 | 0.12 | JP1, JP5 | HDR-1x02 .025SQ PIN .100 CENTERS | GENERIC | HDR-1x02 | Digikey | S1011E-36-ND |  |  | TH-1x2 |  | Breakaway 1x36 in to 1x2 sections (18 per S1011E-36-ND).
16 | CONN-0001-0003 | 0.084 | JP2 | HDR-1x03 .025SQ PIN .100 CENTERS | GENERIC | HDR-1x03 | Digikey | S1011E-36-ND |  |  | TH-1x3 |  | Breakaway 1x36 in to 1x3 sections (12 per S1011E-36-ND).
17 | CONN-0001-0003 | 0 | JP6 | HDR-1x03 .025SQ PIN .100 CENTERS | GENERIC | HDR-1x03 | Digikey | S1011E-36-ND |  |  | TH-1x3 | DNI
18 | JMPR-SOLDER-SMD | 0 | JS1, JS2, JS4, JS6, JS7, JS8, JS12, JS16 | Solder jumper, N.O., SMD |  | JMPR-SOLDER-SMD | [5 empty] | DNI
19 | JMPR-SOLDER-SMD_nc | 4 | JS3, JS5, JS9, JS13 | Solder jumper, N.C., SMD |  | RES_0_5%_0402 | Digikey | P0.0JCT-ND | 0ohms | 1/16W | R0402 |  | use same RES_0_5%_0402 as part number 101-0005625 . Do not remove pads from solderpaste stencil.
20 | PPPC041LFBN-RC | 2 | J1, J8 | Rec-1x04 0.100 pitch | Sullins | Rec-1x04 0.100 pitch | Digikey | S7037-ND |  |  | TH_1x4 |  | outside pads justify J1 far right; justify J8 far left; Ensure J1, J8 are all vertically parallel to each other, especially where there are two different size receptacles installed at the same location.
21 | PPPC101LFBN-RC | 2 | J1, J2 | Rec-1x10 0.100 pitch | Sullins | Rec-1x10 0.100 pitch | Digikey | S7043-ND |  |  | TH_1x10 |  | Inside pads
22 | PPPC081LFBN-RC | 1 | J7 | Rec-1x08 .025SQ PIN .100 CENTERS | Sullins | Rec-1x08 0.100 pitch | Digikey | S7041-ND |  |  | TH_1x8 |  | Inside pads justify far right.
23 | PPPC061LFBN-RC | 1 | J8 | Rec-1x06 0.100 centers, gold | Sullins | Rec-1x06 0.100 pitch | Digikey | S7039-ND |  |  | TH_1x6 |  | Inside pads justify far left.
24 | PPPC062LJBN-RC_PMOD | 1 | J3 | REC-2x06 RA .025SQ PIN .100 CENTERS | Sullins | PPPC062LJBN-RC | Digikey | S5559-ND |  |  | TH-2x6-RA
25 | ZX62D-B-5P8 | 2 | J4, J6 | CONN RCPT MICRO USB B Bot Mnt | Hirose | ZX62D-B-5P8 | Digikey | H11610DKR-ND |  |  | ZX62D-B-5P8
26 | HDR-1x06-RA | 1 | J5 | HDR-1x06 RA .025SQ PIN .100 CENTERS | Sullins | HDR-1x06-RA | Digikey | S1111E-36-ND |  |  | TH-1x06-RA |  | Breakaway 1x36 in to 1x6 sections (6 per S1111E-36-ND).
27 | HWR-0030-0001 | 1 | M1 | SHUNT FOR .100 CENTER HEADER | Sullins | SHT-100-BK-G | Digikey | S9337-ND |  |  | shunt_1x2 |  | 2nd operation; install as follows: JP2(1-2). Deliver leftovers with boards.
28 | FTSH-105-01-L-DV-K | 1 | P1 | HDR 2x5, SMD, keying shroud, 0.50pitch | Samtec | FTSH-105-01-L-DV-K |  |  |  |  | SMT_FTSH-105-L-DV
29 | CONN-0001-0002 | 0 | P2, P3, JP3, JP4, JP7 | HDR-1x02 .025SQ PIN .100 CENTERS | GENERIC | HDR-1x02 | Digikey | S1011E-36-ND |  |  | TH-1x2 | DNI
30 | PT10YV10502A20220 | 1 | RV1 | PT10YV Pot 5k ohm thumbwheel | Piher | PT10YV10502A20220 | Mouser | 531-PT10YV-5K |  |  | TH-3p
31 | ERJ-2GEJ101X | 19 | R1, R3, R5, R13, R14, R16, R19, R20, R21, R22, R23, R24, R31, R32, R33, R41, R47, R51, R59 | RES, SMD, 100, 5%, 1/10W, 0402 | Panasonic | RES_100_5%_0402 | Digikey | P100JCT-ND | 100ohms | 1/10W | R0402
32 | ERJ-2RKF1003X | 7 | R2, R4, R15, R42, R49, R50, R60 | RES, SMD, 100k, 1%, 1/10W, 0402 | Panasonic | RES_100k_1%_0402 | Digikey | P100KLCT-ND | 100Kohms | 1/10W | R0402
33 | RC0402FR-072K2L | 12 | R6, R10, R11, R34, R35, R36, R37, R43, R53, R54, R55, R56 | RES, SMD, 2.2k, 1/16W, 0402, RoHS | Yageo | RES_2.2k_1%_0402, RoHS | Digikey | 311-2.20KLRCT-ND | 2.2Kohms | 1/16W | R0402
34 | ERJ-2RKF2700X | 2 | R7, R58 | RES, SMD, 270, 1%, 1/10W, 0402 | Panasonic | RES_270_1%_0402 | Digikey | P270LCT-ND | 270ohms | 1/10W | R0402
35 | RC0402FR-07750RL | 2 | R8, R9 | RES, SMD, 750, 1/16W, 0402, RoHS | Yageo | RES_750_1%_0402, RoHS | Digikey | 311-750LRCT-ND | 750ohms | 1/16W | R0402
36 | ERJ-2RKF1501X | 1 | R28 | RES, SMD, 1.5k, 1%, 1/16W, 0402 | Panasonic | RES_1.5k_1%_0402 RoHS | Digikey | P1.50KLCT-ND | 1.5Kohms | 1/16W | R0402
37 | RC0603JR-070RL | 3 | R12, R17, R61 | RES, SMD, 0k, 5%, 1/10W, 0603 | Yageo | RES_0_5%_0603, RoHS | Digikey | 311-0.0GRCT-ND | 0ohms | 1/10W | R0603
38 | 101-0005625 | 2 | R18, R57 | RES, SMD, 0, 1/16W, 0402 | GENERIC | RES_0_5%_0402 | Digikey | P0.0JCT-ND | 0ohms | 1/16W | R0402
39 | 101-0005625 | 0 | R25, R26, R27, R29, R30 | RES, SMD, 0, 1/16W, 0402 | GENERIC | RES_0_5%_0402 | Digikey | P0.0JCT-ND | 0ohms | 1/16W | R0402 | DNI
40 | RC0402FR-072K2L | 0 | R38, R39, R40 | RES, SMD, 2.2k, 1/16W, 0402, RoHS | Yageo | RES_2.2k_1%_0402, RoHS | Digikey | 311-2.20KLRCT-ND | 2.2Kohms | 1/16W | R0402 | DNI
41 | ERJ-2RKF1202X | 4 | R44, R45, R46, R48 | RES, SMD, 12k, 1%, 1/16W, 0402 | Panasonic | RES_12k_1%_0402 | Digikey | P12.0KLCT-ND | 12Kohms | 1/10W | R0402
42 | RC1005F8R2CS | 1 | R52 | RES, SMD, 8.2, 1%, 1/16W, 0402 | Panasonic | RES_8.2_1%_0402 | Digikey | 1276-3881-1-ND | 8.2ohms | 1/16W | R0402
43 | SLDR_JMPR3P_12 | 4 | JS10, JS11, JS14, JS15 | 3 pos solder jump using 0402 RES |  | RES_0_5%_0402 | Digikey | P0.0JCT-ND | 0ohms | 1/16W | R0402 |  | use same RES_0_5%_0402 as part number 101-0005625 . Ensure pick_place file has res placed between pads 1-2. Do not remove pads from solderpaste stencil.
44 | KMR221GLFS | 3 | SW1, SW2, SW3 | KMR2 Rec Pushbutton 200gf SMD, GND pin | C&K | KMR221GLFS | Digikey | 401-1427-1-ND |  |  | gullwing-4p |  | Do not wash; use no-clean Rohs flux; but mask if any local cleaning is done.
45 | HWR-0024-0001 | 0 | TP1, TP2 | TP Terminal - BLK, Oval | KEYSTONE ELECTRONICS | 5011 | Digikey | 5011K-ND |  |  | TH_1x1_test_point | DNI
46 | 74LVC1T45GW | 4 | U1, U4, U7, U8 | Dual supply transceiver, 3-state, SC-88 6pin pkg | NXP | 74LVC1T45GW | Digikey | 568-5461-1-ND |  |  | 6-TSSOP
47 | 74LVC1G07GW | 1 | U2 | 1-gate non-inverting buffers, SC70-5 pkg | NXP | 74LVC1G07GW | Digikey | 568-2295-1-ND |  |  | 5-TSSOP
48 | NX3L2267GU,115 | 1 | U3 | dual SPDT analog swt, SOT1160-1 | NXP | NX3L2267GU,115 | Digikey | 568-8411-1-ND |  |  | 10-XFQFN
49 | SN74AVC2T45DCTR | 1 | U5 | Transceiver 2-Bit dual supply, 8SSOP | TI | SN74AVC2T45DCTR | Digikey | 296-17232-1-ND |  |  | 8-LSSOP
50 | LPC4322JET100 | 1 | U6 | NXP ARM Cortex M4 MCU, 100BGA; 512k Flash | NXP | LPC4322JET100 | Digikey | LPC4322JET100E-ND |  |  | 100-TFBGA
51 | LPC1125JBD48 | 1 | U9 | M0 core, USB, 7x7mm 0.5mm QFP | NXP | LPC1125JBD48
52 | 74LVC1G3157GW | 1 | U10 | 2-chan analog mux/demux, 6p SOT363 | NXP | 74LVC1G3157GW | Digikey | 568-7765-1-ND |  |  | 6-TSSOP
53 | PRTR5V0U2X | 1 | U11 | Ultra low cap double rail ESD protection diode | NXP | PRTR5V0U2X | Digikey | 568-4140-1-ND |  |  | SMT_SOT143B
54 | TLV70233DBVR | 2 | U12, U13 | IC VReg LDO 3.3V, 300mA, SOT23-5 | TI | TLV70233DBVR | Digikey | 296-32415-2-ND |  | 300mA | SOT23-5
55 | ABLS2-12.000MHZ-D4Y-T | 0 | Y1 | Abracon 11.5x4.8 Crystal 12.000MHz, 18pF +-30ppm | Abracon | Xtal 12Mhz HC/49US -40C ~ +85C | Digikey | 535-9869-1-ND | 12M |  | SMT_HC49/US | DNI
56 | ABLS2-12.000MHZ-D4Y-T | 1 | Y2 | Abracon 11.5x4.8 Crystal 12.000MHz, 18pF +-30ppm | Abracon | Xtal 12Mhz HC/49US -40C ~ +85C | Digikey | 535-9869-1-ND | 12M |  | SMT_HC49/US