## LPCX11U68_RevC_bom
LPC11U68 Xpresso v2 |  |  |  | Date: July 24, 2014
Rev C
Highlight in RED (DNS) any Do Not Stuff part
Highlight in BLUE NXP Semiconductors part supplied on consignment.
Highlight in Yellow Requires special attention by assembly
Highlight in Orange new this revision
Item | Part Number | Qty | Part Reference | Description | Manufacturer | MFG Part Number | Distributor | Distributor P/N | Value | Rating | Package | DNS | Assemly Notes
1 | C1005X7R1C104K | 22 | C1, C8, C9, C11, C12, C13, C14, C15, C16, C20, C21, C22, C23, C25, C29, C30, C33, C40, C42, C45, C46, C47 | CAP SMD 0.1uF 10% 16V 0402 | GENERIC | CAP_0.1uF_10%_0402_16V | Digikey | 445-4952-1-ND | 0.1uF | 16V | C0402
2 | C0402C270J5GACTU | 4 | C2, C3, C26, C27 | CAP CER 27pF 50V 5% 0402 | Kemet | CAP CER 27pF 50V 5% NPO 0402 | Digikey | 399-1016-1-ND | 27pF | 50v | C0402
3 | CC0402JRNPO9BN180 | 2 | C4, C6 | CAP SMD 18pF 5% 50V 0402 | GENERIC | CAP_18pF_5%_0402 | Digikey | 311-1415-1-ND | 18pF | 50V | C0402
4 | LMK212BJ106KD-T | 5 | C5, C18, C19, C37, C41 | CAP SMD MLC 0805 10uF 10% 10V X5R | GENERIC | CAP_10uF_10V_10%_0805 | Digikey | 587-1299-1-ND | 10uF | 10V | C0805
5 | GRM155R71E103KA01D | 9 | C7, C10, C17, C28, C31, C34, C35, C36, C43 | CAP SMD MLC 0402 10000PF 10% 25V | GENERIC | CER. 10000PF 25V 10% X7R_0402 | Digikey | 490-1312-1-ND | 0.01uF | 25V | C0402
6 | LMK107BJ475KA-T | 4 | C24, C32, C39, C44 | CAP CER 4.7uF 10V 10% 0603 X5R | Taiyo Yuden | CAP CER 4.7uF 10V 10% 0603 X5R | Digikey | 587-1441-1-ND | 4.7uF | 10v | C0603
7 | GRM188R61A225ME34D | 2 | C38, C48 | CAP CER 2.2uF 10V 20% 0603 X5R | Murata | CAP CER 2.2uF 10V 20% 0603 X5R | Digikey | 490-1546-1-ND | 2.2uF | 10v | C0603
8 | WR-PA3528WW-S | 1 | D1 | RGB LED SMD 3.2x2.8mm pkg | WENRUN Opto | LED_RGB_PLCC4 |  |  |  |  | 4-PLCC
9 | PESD3V3L5UK | 1 | D2 | five uni-dir ESD protection diode 20pF SOT891 | NXP | PESD3V3L5UK | Digikey | 568-6463-1-ND | 3.3 |  | SOT891
10 | PMEG1020EJ | 1 | D3 | DIODE SMD 10V, 2A SCHOTTKY | NXP | PMEG1020EJ | Digikey | 568-4106-1-ND |  | 2A | SOD323F
11 | LS Q976-NR-1 | 3 | D4, D8, D9 | LED SMD OSRAM Red 0603 2.0v | OSRAM | LS Q976-NR-1 | Digikey | 475-2512-1-ND |  |  | chipled0603
12 | 1N4448WS-7-F | 2 | D5, D6 | Diode switching 75V, 200mW, SOD323 | Diodes Inc. | 1N4448WS-7-F | Digikey | 1N4448WS-FDICT-ND |  |  | SOD-323
13 | PMEG2005EJ | 3 | D7, D10, D11 | DIODE SMD 20V, 0.5A SCHOTTKY | NXP | PMEG2005EJ | Digikey | 568-4110-1-ND |  | 0.5A | SOD323F
14 | BLM15AG601SN1D | 2 | FB1, FB2 | FERRITE BEAD 600 ohm, .6dcr, 0.3A, 0402 | muRata ELECTRONICS | BLM15AG601SN1D | Digikey | 490-1006-1-ND |  | .3A | L0402
15 | MI0603L221R-10 | 1 | FB3 | Fer Bead, SMD,220 ohm, 100Mhz, 0603 | Laird | FB_220_2A_0603 | Digikey | 240-2558-1-ND | 220ohms | 2 | L0603
16 | CONN-0001-0002 | 2 | JP1, JP3 | HDR-1x02 .025SQ PIN .100 CENTERS | GENERIC | HDR-1x02 | Digikey | S1011E-36-ND |  |  | TH-1x2 |  | break 1x36 header in to 1x2 sections (18 sections / strip).
17 | CONN-0001-0003 | 1 | JP2 | HDR-1x03 .025SQ PIN .100 CENTERS | GENERIC | HDR-1x03 | Digikey | S1011E-36-ND |  |  | TH-1x3 |  | break 1x36 header in to 1x3 sections (12 sections / strip).
18 | PPPC101LFBN-RC | 1 | J1 | Rec-1x10 0.100 pitch | Generic | Rec-1x10 0.100 pitch | Digikey | S7043-ND |  |  | TH_1x10 |  | Ensure that J1, J2, J6 & J7 are all installed perpendicular to the pcb. These are use to attach an Arduino Shield brd.
19 | PPPC081LFBN-RC | 2 | J2, J6 | Rec-1x08 .025SQ PIN .100 CENTERS | GENERIC | Rec-1x08 0.100 pitch | Digikey | S7041-ND |  |  | TH_1x8 |  | Ensure that J1, J2, J6 & J7 are all installed perpendicular to the pcb. These are use to attach an Arduino Shield brd.
20 | ZX62D-B-5P8 | 2 | J3, J5 | CONN RCPT MICRO USB B Bot Mnt | Hirose | ZX62D-B-5P8 | Digikey | H11610DKR-ND |  |  | ZX62D-B-5P8
21 | 1212-1238-ND | 0 | J4 | Recptacle-2x06 .025SQ PIN .100 CENTERS | Preci-Dip | 803-87-012-10-001101 | Digikey | 1212-1238-ND |  |  | TH_2x6 | DNI
22 | PPPC061LFBN-RC | 1 | J7 | Rec-1x06 .025SQ PIN .100 CENTERS | GENERIC | Rec-1x06 0.100 pitch | Digikey | S7039-ND |  |  | TH_1x6 |  | Ensure that J1, J2, J6 & J7 are all installed perpendicular to the pcb. These are use to attach an Arduino Shield brd.
23 | ARRAY_4X5 | 0 | J8 | ARRAY_4X6 0.1" pitch |  | ARRAY_4X5 | Digikey | S2011E-36-ND |  |  | TH_4x5 | DNI
24 | HWR-0030-0001 | 1 | JP2(1-2) | SHUNT FOR .100 CENTER HEADER | Sullins | SHT-100-BK-G | Digikey | S9337-ND |  |  | shunt_1x2 |  | Not a soldered item; add as secondary operation; shunt JP2 pins 1-2.
25 | FTSH-105-01-L-DV-K | 1 | P1 | HDR 2x5, SMD, keying shroud, 0.50pitch | Samtec | FTSH-105-01-L-DV-K |  |  |  |  | SMT_FTSH-105-L-DV
26 | Xpresso_HDR_2X27_0.900 | 0 | P2 | HDR 1x36 10u" gold (2x per location) |  | PBC36SAAN | Digikey | PBC36SAAN |  |  | TH_1x36 | DNI
27 | CONN-0001-0002 | 0 | P3, P4 | HDR-1x02 .025SQ PIN .100 CENTERS | GENERIC | HDR-1x02 | Digikey | S1011E-36-ND |  |  | TH-1x2 | DNI
28 | CONN-0001-0003 | 0 | P5 | HDR-1x03 .025SQ PIN .100 CENTERS | GENERIC | HDR-1x03 | Digikey | S1011E-36-ND |  |  | TH-1x3 | DNI
29 | ERJ-2GEJ101X | 10 | R1, R4, R11, R20, R28, R29, R40, R51, R63, R68 | RES, SMD, 100, 5%, 1/10W, 0402 | Panasonic | RES_100_5%_0402 | Digikey | P100JCT-ND | 100ohms | 1/10W | R0402
30 | ERJ-2RKF1501X | 2 | R2, R19 | RES, SMD, 1.5k, 1%, 1/16W, 0402 | Panasonic | RES_1.5k_1%_0402 RoHS | Digikey | P1.50KLCT-ND | 1.5Kohms | 1/16W | R0402
31 | ERJ-2RKF1003X | 8 | R3, R22, R41, R42, R50, R55, R62, R70 | RES, SMD, 100k, 1%, 1/10W, 0402 | Panasonic | RES_100k_1%_0402 | Digikey | P100KLCT-ND | 100Kohms | 1/10W | R0402
32 | RC0402FR-072K2L | 17 | R5, R6, R13, R21, R23, R24, R25, R35, R36, R47, R52, R53, R56, R59, R61, R65, R67 | RES, SMD, 2.2k, 1/16W, 0402, RoHS | Yageo | RES_2.2k_1%_0402, RoHS | Digikey | 311-2.20KLRCT-ND | 2.2Kohms | 1/16W | R0402
33 | 101-0005625 | 4 | R7, R49, R57, R58 | RES, SMD, 0, 1/16W, 0402 | GENERIC | RES_0_5%_0402 | Digikey | P0.0JCT-ND | 0ohms | 1/16W | R0402
34 | ERJ-2RKF2700X | 11 | R8, R10, R30, R31, R32, R33, R43, R44, R45, R54, R60 | RES, SMD, 270, 1%, 1/10W, 0402 | Panasonic | RES_270_1%_0402 | Digikey | P270LCT-ND | 270ohms | 1/10W | R0402
35 | RC0603JR-070RL | 3 | R9, R12, R64 | RES, SMD, 0k, 5%, 1/10W, 0603 | Yageo | RES_0_5%_0603, RoHS | Digikey | 311-0.0GRCT-ND | 0ohms | 1/10W | R0603
36 | 101-0005625 | 0 | R14, R15, R16, R17, R18 | RES, SMD, 0, 1/16W, 0402 | GENERIC | RES_0_5%_0402 | Digikey | P0.0JCT-ND | 0ohms | 1/16W | R0402 | DNI
37 | RC0402FR-072K2L | 0 | R26, R27, R39 | RES, SMD, 2.2k, 1/16W, 0402, RoHS | Yageo | RES_2.2k_1%_0402, RoHS | Digikey | 311-2.20KLRCT-ND | 2.2Kohms | 1/16W | R0402 | DNI
38 | RC0402JR-07470RL | 1 | R34 | RES, SMD, 470, 5%, 1/16W, 0402 | Yageo | RES_470_5%_0402 | Digikey | 311-470JRCT-ND | 470ohms | 1/16W | R0402
39 | ERJ-2RKF1202X | 5 | R37, R38, R46, R48, R66 | RES, SMD, 12k, 1%, 1/16W, 0402 | Panasonic | RES_12k_1%_0402 | Digikey | P12.0KLCT-ND | 12Kohms | 1/10W | R0402
40 | CRCW04022R43FKED | 1 | R69 | RES, SMD, 2.43, 1%, 1/16W, 0402 | Vishay Dale | RES_2.43_1%_0402 | Digikey | 541-2.43LLCT-ND | 2.43ohms | 1/16W | R0402
41 | JMPR-SOLDER-SMD_nc | 1 | SJ1 | Solder jumper, using 0402 RES |  | RES_0_5%_0402 | Digikey | P0.0JCT-ND | 0ohms | 1/16W | R0402 |  | use item 33 to short solder jumper.
42 | SLDR_JMPR3P_12 | 2 | SJ2, SJ3 | 3 pos solder jump using 0402 RES |  | RES_0_5%_0402 | Digikey | P0.0JCT-ND | 0ohms | 1/16W | R0402 |  | use item 33 to short solder jumper pin 1 - 2.
43 | KMR221GLFS | 3 | SW1, SW2, SW3 | KMR2 Rec Pushbutton 200gf SMD, GND pin | C&K | KMR221GLFS | Digikey | 401-1427-1-ND |  |  | gullwing-4p |  | do not water wash
44 | HWR-0024-0001 | 0 | TP1 | TP Terminal - BLK, Oval | KEYSTONE ELECTRONICS | 5011 | Digikey | 5011K-ND |  |  | TH_1x1_test_point | DNI
45 | 74LVC1T45GW | 3 | U1, U7, U9 | Dual supply transceiver, 3-state, SC-88 6pin pkg | NXP | 74LVC1T45GW | Digikey | 568-5461-1-ND |  |  | 6-TSSOP
46 | 74LVC1G07GW | 1 | U2 | 1-gate non-inverting buffers, SC70-5 pkg | NXP | 74LVC1G07GW | Digikey | 568-2295-1-ND |  |  | 5-TSSOP
47 | PRTR5V0U2X | 2 | U3, U10 | Ultra low cap double rail ESD protection diode | NXP | PRTR5V0U2X | Digikey | 568-4140-1-ND |  |  | SMT_SOT143B
48 | NX3L2267GM | 1 | U4 | dual SPDT analog swt, SOT1049-3 | NXP | NX3L2267GM | Digikey | 568-5549-1-ND |  |  | 10-XFQFN
49 | SN74AVC2T45DCTR | 1 | U5 | Transceiver 2-Bit dual supply, 8SSOP | TI | SN74AVC2T45DCTR | Digikey | 296-17232-1-ND |  |  | 8-LSSOP
50 | LPC4322JET100 | 1 | U6 | NXP ARM Cortex M4 MCU, 100BGA; 512k Flash | NXP | LPC4322JET100 | Digikey | LPC4322JET100E-ND |  |  | 100-TFBGA
51 | LPC11U68JBD100 | 1 | U8 | NXP LPC11U68 32bit MCU LQFP100, 0.5mm, pb-free | NXP | LPC11U68JBD100 |  |  |  |  | 100-LQFP
52 | TLV70233DBVR | 1 | U11 | IC VReg LDO 3.3V, 300mA, SOT23-5 | TI | TLV70233DBVR | Digikey | 296-32415-2-ND |  | 300mA | SOT23-5
53 | XC6227C331PR-G | 1 | U12 | VREG 3.3V fixed, SOT-89-5 | Torex | XC6227C331PR-G | Digikey | 893-1175-1-ND | 3.3 |  | SOT89-5
54 | ABLS2-12.000MHZ-D4Y-T | 2 | Y1, Y3 | Abracon 11.5x4.8 Crystal 12.000MHz, 18pF +-30ppm | Abracon | Xtal 12Mhz HC/49US -40C ~ +85C | Digikey | 535-9869-1-ND | 12M |  | SMT_HC49/US
55 | SSPT7F-12.5PF20-R | 1 | Y2 | Seiko SSP-T Crystal 32.768kHz 12.5pf | Seiko | Xtal 32.768 khz smd | Digikey | 728-1064-1-ND | 32.768k |  | 4-SMD_Flat