## Instructions
This checklist should be perfomed before approving Biz rule 070 and 085
Definitions
| Designer | Owner and responsible of the schematic
| Reviewer | Peer that will double check the schematic
Responsabilities
Designer
Must send in advance the schmeatic and documentation such as: Datasheets, timing analysis tables, TRD, etc. or an specific circuit reviewer needs to focus
Must set up the meeting for review
Must bring schematics and documentation above to the meeting and be prepared to explain the whole desing
Reviewer
Must review the schematic at least to become familiar with it and bring specific questions to the meeting
| When to apply the checklist | Checklist must be used before releasing biz rule A070 and A085. For A085 the checklist need to be used just for the changes made on A070.
Designer is reponsible for keep tracking of the changes to facilitate the review. The file with Results must be attached to the SCH item under the
appropiate ECO (A070 and / or A085)
File needs to be named with the following format: Biz rule + SCHEMATIC_REVIEW + Agile # + Revision
E.g. A070 SCHEMATIC_REVIEW 27203 RevA
Sheets description
| Design Checklist | Checklist to be performed by the designer (Onwer of the design), and the reviewer
Designer: Columns A to E
Reviewer: Columns F and G
| DRCs File | Idealy it should be clean, if not, Designer should waive every single DRC
How to? Generate the DRC txt file, open it with Excel and add the waive column
| General Guidelines | Sheet opened to general guidelines, good design practices to share between designer
| Schematic Review Results | Sheet to document the findings
| Revision | Revision control

## DESIGN CHECKLIST
To be checked by Main Designer |  |  |  |  | To checked by reviewer
No. | Schematics Checkpoints | Y/N | Date | If not - add Comment | Y/N | Comment
Initial requirements
| Are the reset requirements (Soft, Hard, Power-up, Push button etc) analysed and implemented? |  |  |  | Y
| Is the fuses, protection devices, and circuit breakers requirement checked? |  |  |  | NA
| Are the input safety devices for lightning and safety requirements studied? |  |  |  | NA
| Is the Cooling requirements such as heat sinks and fans studied? |  |  |  | NA
| Is IC socket requirements verified? |  |  |  | NA
| Are the board bring-up requirements verified? |  |  |  | Y
| Are any stand alone board bring-up requirements verified and implemented? |  |  |  | Y
| Are the power filtering and ground separation requirements checked? |  |  |  | NA
| Is test points added as required? |  |  |  | NA | BL designed, Keep the original design
| Have connector genders been verified? |  |  |  | Y
| Are the TEST and FAULT mode inputs of the individual chips are tied to the proper level for normal operation? |  |  |  | NA
| Are the configuration options for diagnostics and OS booting provided? |  |  |  | NA
Logic Design
| Is voltage levels on bus/signal checked to make sure lower voltage level (eg.3.3V) IO is not driven with a higher voltage level (eg.5.0V) Or Vice Versa? |  |  |  | Y
| Are the control signals polarity (Its enable and direction signals) checked for all the devices on a bus? |  |  |  | Y
| Is bi-directional buffer directions verified? |  |  |  | NA
| Is the reset polarity to the individual chips verified? |  |  |  | Y
| Are series damping resistors for all the clocks and control signals (like CAS, RAS, WE, ADDRESS for SDRAM and other SDRAM or other critical control signals for other interfaces) added and verified with the datasheet value? |  |  |  | Y
| Is the address bus connection when interfacing a 32 bits host and 8/16 bits device cross checked? |  |  |  | NA
| Is the data bus connection when interfacing a 32 bits host and 8/16 bits device cross checked? |  |  |  | NA
| Is the big endian and little endian configurations and interfaces (bus ordering) verified? |  |  |  | NA
| Are the connections to multi function pins on an IC verified? |  |  |  | NA
| Are proper pull-up and pull-down resistor values provided to avoid excess sourcing or sinking current? |  |  |  | Y
| Are pull-ups and voltages verified for OC/OD signals? |  |  |  | Y
| Are the polarities of the caps and diodes connected to –ve voltages verified? |  |  |  | Y
| Are proper terminations provided? |  |  |  | Y
| Are any inputs floating? |  |  |  | Y
| Are all power pins that are not to be connected tied to a Single Node Net named NC_PWR(X) |  |  |  | NA
Power
| Is the every power net derived from a power source with sufficient power capacity? |  |  |  | Y
| Do all the power nets have a valid power source? |  |  |  | Y
| Are all the main power nets assigned as global nets? |  |  |  | Y
| Are the bulk coupling capacitors for all the power planes provided as per datasheet? |  |  |  | Y
| Is the power sequencing verified when multiple power sources used to a single IC or to multiple ICs in the board? |  |  |  | NA
| Is the current rating of Diodes, Inductors used in the power supply and other high current sections provided properly? |  |  |  | Y
| Is the power supply stand alone testing requirements taken care?(Mother board) |  |  |  | Y
| Are polorised power connectors used for standalone testing? |  |  |  | Y
| Are all LED resistors set to max value for min britness and least amout of power |  |  |  | Y
| Is analog circuitry isolated, if applicable? |  |  |  | NA
EMI/EMC
| If not specified explicitly by vendor, Is mixture of 0.1uF/0.01uF/390pF de-coupling capacitors added for EMI Consideration? |  |  |  | Y
| Is power line chokes and EMI filters for the incoming power added? |  |  |  | Y
| Is EMI power filtering added for the special devices to get a quieter power supply? |  |  |  | Y
| Is EMI filtering (Ferrite bead, Common Mode Chokes and caps) added for the signals to the connector? |  |  |  | Y
| Are all clkouts terminated properly to avoid FCC/CE issues? |  |  |  | NA
Debug
| Is the neccessity of debug headers like JTAG, Mictor connectors, etc. , verified and implemented? |  |  |  | Y
| Are all the required critical signals connected to the debug connectors? |  |  |  | Y
| Is the signals ( address and data signals) on the debug connector in a particular order so that it can be hooked-up to the logic analyzer and configured easily? |  |  |  | NA
Net Naming
| Are all the power and ground nets on the other side of the ferrite beads, resistors etc. named with a prefix of VCCxxx and GNDxxx or any other consistant prefix ? |  |  |  | Y
| Are all the clock signals named with a prefix of CLK_ ? |  |  |  | NA
| Are all the crystal signals named with a prefix of XTAL_ ? |  |  |  | Y
| Do all active low signals—Including clocks--include “_B” at end of the signal or clock net name? |  |  |  | NA
| Do all differential pairs—including differential clock pairs—include “_P” or “_N” at the end of the signal or clock net name? |  |  |  | NA
| Is connector pin mapping verified, with respect to the external devices to which it will be connected? |  |  |  | Y
Manufacturing and Testing
| Is care taken such that no other signals except power is directly connected to Power/Ground? |  |  |  | Y
| Dual footprints requirements for some of ICs like Flash etc. |  |  |  | NA
General
| Visually inspect for any weird connection like Power to ground shorts, or transistors function that makes shorts when saturating? |  |  |  | Y
| DNPs of pullup-pulldown, this is a quick check that may prevent shorts? |  |  |  | Y
Test
| Are all unused input pins on active devices pulled low for ICT/FPT use, if possible? |  |  |  | NA
Software group involved
| Is the timing analysis done and all the timing requirements met? |  |  |  | NA
| When using the buffers in the data, address or the control path, have the required timing been met? |  |  |  | NA
| Is the address mapping validation done with the software group? |  |  |  | NA
| Is GPIO mapping validation done with the software group? |  |  |  | NA | BL designed, Keep the original design
| Is the interuppt mapping validation done with the software group? |  |  |  | NA
| Is the interupt polarity to the individual chips verified? |  |  |  | NA
Any special requirements to meet BIOS and driver requirements taken care?
Optimization (Part Manager)
| Is the BOM Optimisation done? |  |  |  | NA | BL designed, Keep the original design
| Is the resistors optimization done? Run Part Manager to ensure BOM consistency, there should not be multiple types of the same component, example: 5% 10K resistors and 1% 10K resistors. |  |  |  | NA
| Is the capacitors optimization done? Run Part Manager to ensure BOM consistency, there should not be multiple types of the same component. |  |  |  | NA
| Has BOM been checked if any more parts from agreements manufacturers (DOC-37011) can be used? |  |  |  | NA
| Is the table of contents up to date? |  |  |  | NA
| Have all DNP or NO POP properties been checked? |  |  |  | NA
| Is the number of oscillators used and the possibility of integration and reduction verified? |  |  |  | NA
Design Rule Checks
A085
| Is the local library in sync with server and there all current or temporary? |  |  |  | NA | Non-NCL
Documentation
| Title Page (DOC-32010 5.1.2 section) |  |  |  | NA | Non-NCL
| Block Diagram (DOC-32010 5.1.2 section) |  |  |  | NA
| All configuration tables or jumper settings with default. (Based on Jumper Set Table DOC-32010 5.1.5.1) |  |  |  | NA
| Is the revision block information up to date? |  |  |  | NA
| Is the inter sheet references added? |  |  |  | NA
In case they match with another board

## DRCs File
DRCs below are just an example, this info needs to be DELETED and replaced with the DRCs generated by your own Design, then all Errors and Warnings need to be Waived or fixed
DRC review
Is net alias mismatch checked and corrected?
Is DRC checking done and error free or waived? (If waived files should be attached)
Is single node justification done?
Waive
********************************************************************************
*
* Design Rules Check
*
********************************************************************************
--------------------------------------------------
Checking Schematic: PTN38007 Plug 2 Receptacle Brd
--------------------------------------------------
Checking Electrical Rules
Checking For Single Node Nets
Checking For Unconnected Bus Nets
Checking Off-Page Connections
Checking Pin to Port Connections
Reporting Off-Grid Objects
Reporting Ports
Reporting Off-Page Connections
Reporting Globals
VDD1V8_3
GND3
P0_BYPASS_1V8
VBus_P2
VBUS_ISP
VDD5V0_3
VDD3V3_3
Reporting Net Names
PTN5110_CC1
N17190437 |  |  | Default Matrix config
SWCLK
BR_7
LPC_DN
P0_BYPASS_1V8
VDD3V3_3
BR_1
N17238268
N17168958
PHY_NINT0
GND3
HP1_CC1_3
N17169211
LPC_DP
BR_3
BR_8
RESET
VBUS_ISP
BR_6
I2C_SCL
N17238244
N17198880
VDD1V8_3
BR_9
VBUS_P2
N17349612
VDD5V0_3
BR_2
SPI_NCS0
N17349615
BR_10
SPI_MISO
N17168927
BR_5
N17184026
N17193520
N17184046
XTALIN
LED_OUT
VBUS_DET
XTALOUT
BR_4
SPI_MOSI
I2C_SDA
ISP_CTRL
UART_TXD
SPI_SCLK
N17198909
USB_CONNECT
UART_RXD
HP1_CC2_3
N17169198
SWDIO
PTN5110_CC2
N17168997
Checking Misleading Tap connection
INFO(ORCAP-2207): Check Bus width mismatch
Checking Physical Rules
Checking Pins and Pin Connections
--------------------------------------------------
Checking Schematic: PTN38007 Plug 2 Receptacle Brd
--------------------------------------------------
INFO(ORCAP-2242): Checking Incorrect Pin Group Assignment
Report for Invalid References
Report for Duplicate References
INFO(ORCAP-2209): Checking Visible Unconnected Power Pins
--------------------------------------------------
Checking Entire Design: 47770_LPC11U35_PTN5110
--------------------------------------------------
INFO(ORCAP-2211): Check High Speed Properties Syntax
INFO(ORCAP-2212): Check Power Ground Mismatch
Reporting Unused Refdes in multiple part packages
Part | Quantity | Reference
-----------------------------------------------------------------------------------------

## Schematic Review Results
Schematic Review Results.xlsx
Save the spreadsheet with the project name, deliverable and Agile # in the file name (ex: SCHEMATIC_REVIEW_RESULTS (X-SC4080-HDC prototype Rev A, Agile 12345).xlsx).
Project Name | X-PTN38007-Base 47770
Schematic Revision | A
Agile Biz Rule Review Phase | A085
Date Schematic Ready to be Reviewed | 2020-10-21
Date Review Completed | 2020-10-21 | Time to Perform Review (hours) | What Reviewed
Designer
Reviewer #1 | Helen Xu | 4
Reviewer #2
Reviewer #3
Reviewer #4
Reviewer #5
Reviewer #6
Reviewer #7
Reviewer #8
| Total Review Time (hours) | 4
Results from Review
Page | Grid | Severity | Issue
Total # of Severity 1 | 0
Total # of Severity 2 | 0
Total # of Severity 3 | 0
Total # of Severity 4 | 0
Total Severity Errors Found | 0
Severity 0: none
Severity 1: Functional
Severity 2: Design margin (ex: using 5V cap on 5V rail)
Severity 3: Documentation wrong
Severity 4: Cosmetic
Page # | Grid | Agile Doc
1 | A1 | A070
2 | A2 | A085
3 | A3
4 | A4
5 | A5
6 | B1
7 | B2
8 | B3
9 | B4
10 | B5
11 | C1
12 | C2
13 | C3
14 | C4
15 | C5
16 | D1
17 | D2
18 | D3
19 | D4
20 | D5
21
22
23
24
25
26
27
28
29
30
31
32
33
34
35
36
37
38
39
40
41
42
43
44
45
46
47
48
49
50
51
52
53
54
55
56
57
58
59
60
61
62
63
64
65
66
67
68
69
70
71
72
73
74
75
76
77
78
79
80
81
82
83
84
85
86
87
88
89
90
91
92
93
94
95
96
97
98
99
100
101
102
103
104
105
106
107
108
109
110
111
112
113
114
115
116
117
118
119
120
121
122
123
124
125
126
127
128
129
130
131
132
133
134
135
136
137
138
139
140
141
142
143
144
145
146
147
148
149
150
151
152
153
154
155
156
157
158
159
160
161
162
163
164
165
166
167
168
169
170
171
172
173
174
175
176
177
178
179
180
181
182
183
184
185
186
187
188
189
190
191
192
193
194
195
196
197
198
199
200
201
202
203
204
205
206
207
208
209
210
211
212
213
214
215
216
217
218
219
220
221
222
223
224
225
226
227
228
229
230
231
232
233
234
235
236
237
238
239
240
241
242
243
244
245
246
247
248
249
250
251
252
253
254
255
256
257
258
259
260
261
262
263
264
265
266
267
268
269
270
271
272
273
274
275
276
277
278
279
280
281
282
283
284
285
286
287
288
289
290
291
292
293
294
295
296
297
298
299
300
Designer
Company | Location | Name | Role
NXP | Romania | Catalin Neacsu | DE
NXP | Austin | Jay Hartvigsen | DE
NXP | Austin | Michael George | DE
NXP | Austin | Tiffany Tran-Chandler | DE
NXP | Bucharest, Romania | Dan Soloveanu | DE
NXP | Guadalajara | Dafne Sanchez | DE
NXP | Guadalajara | Rafael Del Rey | DE
NXP | Shanghai | Halen Xu | DE
NXP | Shanghai | Fulian (Paul) Gan | DE
NXP | Shanghai | Qiao Jun (Joe) | DE
NXP | Shanghai | Xie Kai | DE
NXP | Shanghai | Yu Jingbo (Rick) | DE
NXP | Shanghai | Zhang Jian (James) | DE
L&T | India | Sendhil Kumar | DE
L&T | India | K.S.Chelvi | DE
L&T | India | Antony Samsunil | DE
L&T | India | Balasubramanian Periyasamy | DE
NXP |  | N/A | DE

## General Design Guidelines
Guidelines for Net name and power domains assignment:
First net name / power domain should be written manually; subsequent instances of the same net name MUST be copied and pasted to avoid TYPOs
Double check pinouts or diagram connection received from BU vs Silicon spec
After Schematics release X1, record all changes in revision history block of front page (Even a very small net change need to be recorded). Second level of review is introduced, where reviewer will focus more on the points listed in change history.

## Revision
Revision | Date | Name | Description
0.3 | 2011-09-30 | Rodolfo Gonzalez | Initial Release
0.4 | 2011-10-07 | Rodolfo Gonzalez | Lines removed from previous Rev: 31, 91. Minor working changed in other items
0.5 | 2011-10-17 | Rodolfo Gonzalez | Added more instructions and some general notes on DRCs tab
0.6 | 2011-10-31 | Rodolfo Gonzalez | Added more instructions and a specific line for MAD projects. Update numering on column A of design Checklist. Hide unused cell on Schematic Review Results tab. Test items added on the Design Checklist
0.7 | 2016-03-15 | L&T | Document conversion from Freescale to NXP
0.8 | 2017-02-02 | Rodolfo Gonzalez | Added more details to the Optimization section
0.9 | 2018-06-29 | Ana Sanz / Balasubramanian Periyasamy | Check points were categorized. Check points with no sense, unuseless or duplicated are removed. Check points recently found it as an issue were added.
1 | 2019-03-28 | Helen Xu | Add check point on using more parts from agreements manufacturers for BOM optimization.