## BOM
NXP Semiconductors |  |  |  | Bill of Material
LPC3250 Carrier Board |  |  |  | Part Number: | CAR3250-01 Revision A
|  |  |  | Date: | 2008-03-24
[12 empty] | Component Source | [13 empty] | Part type =
Item | Part Number | Qty | Part Reference | Description | Manufacturer | MFG Part Number | Value | Rating | Do Not Install | Cost EA | Ext. Cost | Consigned | Rep / Vendor | Sample QTY ordered | Samples due date | Qty in consigned kit | Vendor | Vendor part number | Purchase Quantity | Unit Price | Price | Kit build qty | Total quantity of part required | Packaging type | Pb-free | SMT | SMT Total | Fine Pitch | FP Total | TH | TH Total | BGA/QFN | BGA/QFN Total
1 | ML614S/F9FE | 1 | B1 | Battery 3v rechargeable, solder tabs | Panasonic | ML614S/F9FE |  | 3v | [8 empty] | Digikey | P297-ND |  |  | 0 | 10 | 10 |  | yes | 1 | 1 |  | 0 |  | 0 |  | 0
2 | 121-0004902 | 8 | C74, C75, C77, C89, C95, C96, C97, C99 | CAP SMD MLC 0603 1uF 10% 10V X7R | Taiyo Yuden | EMK107B7105KA-T | 1uF | 10V | [8 empty] | Digikey | 587-1241-1-ND |  |  | 0 | 10 | 80 |  | yes | 1 | 8 |  | 0 |  | 0 |  | 0
3 | 121-0000011 | 12 | C36, C26, C27, C51, C52, C55, C61, C64, C65, C66, C67, C106 | CAP SMD .1uF MLC 0603 16V X7R | GENERIC | CAP_0.1uF_10%_0603 | 0.1uF | 16V | [8 empty] | Digikey | 399-1096-1-ND |  |  | 0 | 10 | 120 |  | yes | 1 | 12 |  | 0 |  | 0 |  | 0
4 | 121-0004902 | 6 | C29, C34, C43, C72, C73, C102 | CAP SMD MLC 0603 1uF 10% 10V X7R | GENERIC | CER 1UF 10V X7R 10% | 1uF | 10V | [8 empty] | Digikey | 587-1241-1-ND |  |  | 0 | 10 | 60 |  | yes | 1 | 6 |  | 0 |  | 0 |  | 0
5 | 121-0005567 | 27 | C2, C10, C12, C13, C24, C31, C32, C33, C35, C37, C38, C39, C40, C45, C46, C47, C48, C49, C57, C58, C60, C62, C63, C91, C94, C103, C108 | CAP SMD MLC 0402 .1uF 10% 10V | GENERIC | CER 0.1UF 10V 10% X5R_0402 | 0.1uF | 10V | [8 empty] | Digikey | 587-1227-1-ND |  |  | 0 | 10 | 270 |  | yes | 1 | 27 |  | 0 |  | 0 |  | 0
6 | 121-0005568 | 18 | C11, C14, C15, C17, C18, C20, C21, C22, C23, C25, C79, C80, C84, C85, C92, C93, C101, C109 | CAP SMD MLC 0402 .01uF 10% 25V | GENERIC | CER 0.01UF 25V 10% X7R_0402 | 0.01uF | 25v | [8 empty] | Digikey | 587-1223-1-ND |  |  | 0 | 10 | 180 |  | yes | 1 | 18 |  | 0 |  | 0 |  | 0
7 | 121-0005767 | 10 | C4, C5, C6, C7, C9, C41, C42, C50, C53, C54 | CAP SMD MLC 0603 4.7uF 20% 6.3V X5R | GENERIC | CAP_4.7uF_6.3V_20%_0603 | 4.7uF | 6.3V | [8 empty] | Digikey | PCC2318CT-ND |  |  | 0 | 10 | 100 |  | yes | 1 | 10 |  | 0 |  | 0 |  | 0
8 | CAPC-0001-0102 | 2 | C56, C59 | CAP SMD MLC 0603 50V NPO/X7R | GENERIC | CAP_0.001uF_10%_0603 | 0.001uF | 50V | [8 empty] | Digikey | 399-1082-1-ND |  |  | 0 | 10 | 20 |  | yes | 1 | 2 |  | 0 |  | 0 |  | 0
9 | CAPC-0001-0103 | 2 | C28, C30 | CAP SMD MLC 0603 50V NPO/X7R | GENERIC | CAP_0.01uF_10%_0603 | 0.01uF | 50V | [8 empty] | Digikey | 399-1091-1-ND |  |  | 0 | 10 | 20 |  | yes | 1 | 2 |  | 0 |  | 0 |  | 0
10 | CAPC-0001-0221 | 8 | C68, C69, C70, C71, C78, C90, C98, C100 | CAP SMD MLC 0603 50V NPO/X7R | GENERIC | CAP_220pF_10%_0603 | 220pF | 50V | [8 empty] | Digikey | 399-1071-1-ND |  |  | 0 | 10 | 80 |  | yes | 1 | 8 |  | 0 |  | 0 |  | 0
11 | CAPT-0030-0336 | 1 | C1 | CAP SMD 33uF TANT TPS C-CASE | AVX | TPSC336M010R0375 | 33uF | 10V |  |  |  | yes |  |  |  | 24 | Digikey | 495-1523-1-ND |  |  | 0 | 10 | 10 |  | yes | 1 | 1 |  | 0 |  | 0 |  | 0
12 | ECA-0JM221B | 2 | C16, C19 | CAP 220uF Thruhole 5mm diam | Panasonic | CAP_220uF_6.3V_20%_TH | 220u | 6.3V | [8 empty] | Digikey | P5112-ND |  |  | 0 | 10 | 20 |  | yes |  | 0 |  | 0 | 1 | 2 |  | 0
13 | ECJ-1VC1H220J | 2 | C104, C105 | CAP SMD MLC 0603 50V NPO/COG | GENERIC | CAP_22pF_5%_0603 | 22pF | 50V | [8 empty] | Digikey | PCC220ACVCT-ND |  |  | 0 | 10 | 20 |  | yes | 1 | 2 |  | 0 |  | 0 |  | 0
14 | GRM188F51A475ZE20D | 7 | C76, C81, C82, C83, C86, C87, C88 | CAP CER 4.7uF 10V 20% 0603 Y5V | Murata | CAP CER 4.7uF 10V 20% 0603 Y5V | 4.7uF | 10v | [8 empty] | Digikey | 490-3302-1-ND |  |  | 0 | 10 | 70 |  | yes | 1 | 7 |  | 0 |  | 0 |  | 0
15 | JMK212BJ106KD-T | 1 | C44 | CAP CER 10uF 6.3V 10% 0805 X5R | Taiyo Yuden | CAP CER 10uF 6.3V 10% 0805 X5R | 10uF | 6.3V | [8 empty] | Digikey | 587-1304-1-ND |  |  | 0 | 10 | 10 |  | yes | 1 | 1 |  | 0 |  | 0 |  | 0
16 | LMK212BJ106KD-T | 1 | C107 | CAP SMD MLC 0805 10uF 10% 10V X5R | GENERIC | CAP_10uF_10V_10%_0805 | 10uF | 10V | [8 empty] | Digikey | 587-1299-1-ND |  |  | 0 | 10 | 10 |  | yes | 1 | 1 |  | 0 |  | 0 |  | 0
17 | LMK212BJ475KG-T | 2 | C3, C8 | CAP SMD MLC 0805 4.7uF 10% 10V X5R | GENERIC | CAP_4.7uF_10V_10%_0805_X5R | 4.7uF | 10V | [8 empty] | Digikey | 587-1298-1-ND |  |  | 0 | 10 | 20 |  | yes | 1 | 2 |  | 0 |  | 0 |  | 0
18 | BAT54C-7-F | 1 | D2 | Diode dual Schottky 300mA SOT-23 | NXP | BAT54C-7-F | [5 empty] | yes |  |  |  | 100 |  |  |  |  | 0 | 10 | 10 |  | yes | 1 | 1 |  | 0 |  | 0 |  | 0
19 | LTST-C191KFKT | 2 | D1, D4 | LED SMD Sharp Orange/Yellow 0603 | Lite-On | LTST-C191KFKT | [10 empty] | Digikey | 160-1445-1-ND |  |  | 0 | 10 | 20 |  | yes | 1 | 2 |  | 0 |  | 0 |  | 0
20 | LTST-C191KGKT | 1 | D5 | LED SMD Sharp Green 0603 | Lite-On | LTST-C191KGKT | [10 empty] | Digikey | 160-1446-1-ND |  |  | 0 | 10 | 10 |  | yes | 1 | 1 |  | 0 |  | 0 |  | 0
21 | LTST-C191KRKT | 1 | D3 | LED SMD Sharp Red 0603 | Lite-On | LTST-C191KRKT | [10 empty] | Digikey | 160-1447-1-ND |  |  | 0 | 10 | 10 |  | yes | 1 | 1 |  | 0 |  | 0 |  | 0
22 | MMBZ5V6AL-7-F | 1 | D6 | Dual Zener TPS Diodes 5.6V SOT-23 | Diodes Inc. | MMBZ5V6AL-7-F | [10 empty] | Digikey | MMBZ5V6AL-FDICT-ND |  |  | 0 | 10 | 10 |  | yes | 1 | 1 |  | 0 |  | 0 |  | 0
23 | BLM18BA121SN1D | 2 | FB1, FB2 | Fer Bead, SMD, 120 ohm, 100Mhz, 0603 | GENERIC | FB_120_200ma_0603 | 120H | 0.2 | [9 empty] | 490-1019-1-ND |  |  | 0 | 10 | 20 |  | yes | 1 | 2 |  | 0 |  | 0 |  | 0
24 | BLM18BA121SN1D | 0 | FB3 | Fer Bead, SMD, 120 ohm, 100Mhz, 0603 | GENERIC | FB_120_200ma_0603 | 120H | 0.2 | DNI | [8 empty] | 490-1019-1-ND |  |  | 0 | 0 | 0 |  | yes | 1 | 0 |  | 0 |  | 0 |  | 0
25 | RGEF300 | 1 | F1 | 3.0A Resettable Polyswitch T.H., pb-free | Raychem | RGEF300 |  | 3A | [8 empty] | Digikey | RGEF300-ND |  |  | 0 | 10 | 10 |  | yes |  | 0 |  | 0 | 1 | 1 |  | 0
26 | CONN-0001-0002 | 20 | JP1, JP3, JP6, JP7, JP10, JP11, JP14, JP15, JP16, JP17, JP19, JP20, JP21, JP24, JP25, JP26, JP27, JP28, JP31, JP32 | HDR-1x02 .025SQ PIN .100 CENTERS | GENERIC | HDR-1x02 | [5 empty] | yes |  |  |  | 3465 |  |  |  |  | 0 | 10 | 200 |  | yes |  | 0 |  | 0 | 1 | 20 |  | 0
27 | CONN-0001-0003 | 14 | JP2, JP4, JP5, JP8, JP9, JP12, JP13, JP18, JP22, JP23, JP29, JP30, JP33, JP34 | HDR-1x03 .025SQ PIN .100 CENTERS | GENERIC | HDR-1x03 | [5 empty] | yes |  |  |  | 1000 |  |  |  |  | 0 | 10 | 140 |  | yes |  | 0 |  | 0 | 1 | 14 |  | 0
28 | 14-5638-009-511-862 | 1 | J17 | Conn,SD/MMC, SMD, w/ Card Detect, Write Protect spring ejct | AVX | 14-5638-009-511-859+ | [5 empty] | yes |  |  |  | 9 | Digikey | 478-4057-1-ND |  |  | 0 | 10 | 10 |  | yes | 1 | 1 |  | 0 |  | 0 |  | 0
29 | 178-009-613R571 | 1 | J3 | D-Sub, 9 pin, RA, 0.318, 2x stacked | NorComp | 178-009-613R571 | [10 empty] | Digikey | 178-509MME-ND |  |  | 0 | 10 | 10 |  | yes |  | 0 |  | 0 | 1 | 1 |  | 0
30 | CONN-0002-0012 | 2 | J15, P16 | HDR-2x06 .025SQ PIN .100 CENTERS |  | HDR-2x06 | [5 empty] | yes |  |  |  | bulk 2x36 break-away | Digikey |  |  |  | 0 | 10 | 20 |  | yes |  | 0 |  | 0 | 1 | 2 |  | 0
31 | CONN-0033-0001 | 1 | J2 | 2.0mm Power Jack | CUI Stack Inc. | PJ-202A | [5 empty] | yes |  |  |  | 77 |  | CP-202A-ND |  |  | 0 | 10 | 10 |  | yes |  | 0 |  | 0 | 1 | 1 |  | 0
32 | CONN-0106-0038 | 7 | J4, J5, J6, J9, J11, J14, J16 | AMP 767054-1 | AMP | AMP 767054-1 | [5 empty] | yes |  |  |  | 84 |  |  |  |  | 0 | 10 | 70 |  | yes | 1 | 7 |  | 0 |  | 0 |  | 0
33 | J0006D21B | 1 | J1 | RJ45 Jack w/ Mags & LED's; Ethernet | Pulse | J0006D21B | [5 empty] | yes |  |  |  | 9 | Digikey | 553-1346-ND |  |  | 0 | 10 | 10 |  | yes |  | 0 |  | 0 | 1 | 1 |  | 0
34 | MUSB-05-S-B-SM-A_REF-119442-01 | 1 | J19 | USB MINI-B SMD Connector | Samtec | MUSB-05-S-B-SM-A_REF-119442-01 | [5 empty] | yes |  |  |  | 10 | Samtec |  |  |  | 0 | 10 | 10 |  | yes | 1 | 1 |  | 0 |  | 0 |  | 0
35 | QTH-060-02-L-D-A | 1 | J8 | SAMTEC Hi Speed Header 7.26mm height | SAMTEC | QTH-060-02-L-D-A | [10 empty] | Samtec |  |  |  | 0 | 10 | 10 |  | yes |  | 0 | 1 | 1 |  | 0 |  | 0
36 | SJ-3524-SMT | 4 | J7, J10, J12, J13 | Audio Jack, 3.5mm ST Switched, SMT, narrow body | CUI | SJ-3524-SMT | [10 empty] | Digikey | CP-3524SJCT-ND |  |  | 0 | 10 | 40 |  | yes | 1 | 4 |  | 0 |  | 0 |  | 0
37 | USB-A-S-S-B-SM2_REF-121659-01 | 1 | J20 | USB TYPE A SINGLE, SMT Flush | Samtec | USB-A-S-S-B-SM2_REF-121659-01 | [5 empty] | yes |  |  |  | 10 | Samtec |  |  |  | 0 | 10 | 10 |  | yes | 1 | 1 |  | 0 |  | 0 |  | 0
38 | ZX62-AB-5P | 1 | J18 | CONN RCPT MICRO USB AB SMD R/A | Hirose | ZX62-AB-5P | [10 empty] | Digikey | H11495CT-ND |  |  | 0 | 10 | 10 |  | yes | 1 | 1 |  | 0 |  | 0 |  | 0
39 | VLF3012AT-4R7MR74 | 2 | L1, L2 | Coil 4.7uH 740mA 2.8mmsq SMT | TDK | VLF3012AT-4R7MR74 | 4.7u | 800mA | [8 empty] | Digikey | 445-3225-1-ND |  |  | 0 | 10 | 20 |  | yes | 1 | 2 |  | 0 |  | 0 |  | 0
40 | HWR-0030-0001 | 113 | M1, M2, M3, M7, M8, M9, M10, M11, M12, M13, M14, M15, M16, M17, M18, M19, M20, M21, M22, M23, M24, M25, M26, M27, M28, M29, M30, M31, M32, M33, M34, M35, M37, M38, M40, M41, M58, M59, M60, M63, M64, M65, M66, M67, M68, M69, M70, M72, M75, M76, M77, M78, M79, M80, M81, M82, M83, M84, M85, M86, M87, M88, M89, M90, M91, M92, M93, M94, M95, M96 | SHUNT FOR .100 CENTER HEADER; Not a soldered component; add after soldering is complete as a secondary operation; a dwg will be provide to show where to place shunts | Samtec | SHT-100-BK-G | [5 empty] | yes |  |  |  | est 6,000 in un-counted box |  |  |  |  | 0 | 10 | 1130 |  | unknown |  | 0 |  | 0 |  | 0 |  | 0
41 | 1-1761606-6 | 1 | P1 | Header_Boxed 2x30 .100" .25sq pin, w/ ejectors, RoHS | AMP | HDR_2X30_Box w/ ejectors, RoHS | [10 empty] | Digikey | A31175-ND |  |  | 0 | 10 | 10 |  | yes |  | 0 |  | 0 | 1 | 1 |  | 0
42 | CONN-0002-0008 | 4 | P4, P5, P10, P12 | HDR-2x04 .025SQ PIN .100 CENTERS | GENERIC | HDR-2x04 | [5 empty] | yes |  |  |  | 81 |  |  |  |  | 0 | 10 | 40 |  | yes |  | 0 |  | 0 | 1 | 4 |  | 0
43 | CONN-0002-0020 | 2 | P6, P7 | 2X10 STR HDR | GENERIC | 2X10 STR HDR | [5 empty] | yes |  |  |  | bulk 2x36 break-away |  |  |  |  | 0 | 10 | 20 |  | yes |  | 0 |  | 0 | 1 | 2 |  | 0
44 | CONN-0003-0020 | 1 | P19 | 3M-2520-6002-UG DUAL ROW HEADER | 3M | 3M-2520-6002-UG | [5 empty] | yes |  |  |  | 44 |  |  |  |  | 0 | 10 | 10 |  | yes |  | 0 |  | 0 | 1 | 1 |  | 0
45 | HDR_2X25 | 1 | P15 | Header 2x25 .100" .25sq pin | Generic | HDR_2X25 | [5 empty] | yes |  |  |  | bulk 2x36 break-away |  |  |  |  | 0 | 10 | 10 |  | yes |  | 0 |  | 0 | 1 | 1 |  | 0
46 | HDR-2x31 | 1 | P3 | HDR-2x31 |  | HDR-2x31 | [5 empty] | yes |  |  |  | bulk 2x36 break-away |  |  |  |  | 0 | 10 | 10 |  | yes |  | 0 |  | 0 | 1 | 1 |  | 0
47 | QSH-060-01-L-D-A | 2 | P8, P14 | SAMTEC Hi Speed Socket 4.27mm height | SAMTEC | QSH-060-01-L-D-A | [10 empty] | Samtec |  |  |  | 0 | 10 | 20 |  | yes |  | 0 | 1 | 2 |  | 0 |  | 0
48 | TSW-110-07-G-D | 1 | P13 | HDR 2X10 .100 .025sq gold | Samtec | TSW-110-07-G-D | [5 empty] | yes |  |  |  | bulk 2x36 break-away | Digikey |  |  |  | 0 | 10 | 10 |  | yes |  | 0 |  | 0 | 1 | 1 |  | 0
49 | TSW-120-07-G-D | 3 | P2, P17, P18 | HDR 2X20 .100 .025sq gold | Samtec | TSW-120-07-G-D | [5 empty] | yes |  |  |  | 76 | Digikey |  |  |  | 0 | 10 | 30 |  | yes |  | 0 |  | 0 | 1 | 3 |  | 0
50 | TSW-109-14-F-T | 2 | P9, P11 | HDR 3x09, .100pitch, TH, RoHS | Samtec | HDR_3x09_.100_TH, RoHS | [10 empty] | Samtec |  |  |  | 0 | 10 | 20 |  | yes |  | 0 |  | 0 | 1 | 2 |  | 0
51 | BSS138-7-F | 4 | Q1, Q2, Q5, Q6 | TRANS SMD FET N-CHAN 50V 3.5OHM, SOT23 | Diodes Inc. | BSS138-7-F | [10 empty] | Digikey | BSS138-FDICT-ND |  |  | 0 | 10 | 40 |  | yes | 1 | 4 |  | 0 |  | 0 |  | 0
52 | BSS84-7-F | 3 | Q3, Q7, Q8 | BSS84 FET, Pchannel, SOT23 | NXP | BSS84-7-F | [5 empty] | yes |  |  |  | 44 |  |  |  |  | 0 | 10 | 30 | CT | yes | 1 | 3 |  | 0 |  | 0 |  | 0
53 | MMBT3904-7-F | 1 | Q4 | TRANS SMD 3904 NPN 40Vce 100mA, SOT23, pbfree | NXP | PMBT3904 T/R | [10 empty] | Digikey | 568-1741-1-ND |  |  | 0 | 10 | 10 |  | yes | 1 | 1 |  | 0 |  | 0 |  | 0
54 | RES-0006-0333 | 4 | RP1, RP2, RP3, RP4 | RES PACK SMD 8RES 33K ISOLATED | CTS | 742163-333JTR | 33Kohms | .063W | [8 empty] | Digikey | 742C163333JPCT-ND |  |  | 0 | 10 | 40 |  | yes | 1 | 4 |  | 0 |  | 0 |  | 0
55 | 101-0004994 | 3 | R49, R50, R107 | RES, SMD, 33, 1%, 1/16W, 0603 | GENERIC | RES_33_1%_0603 | 33ohms | 1/16W | [8 empty] | Digikey | 311-33.0HRCT-ND |  |  | 0 | 10 | 30 |  | yes | 1 | 3 |  | 0 |  | 0 |  | 0
56 | ERJ-3GEY223V | 8 | R140, R142, R144, R152, R154, R156, R158, R160 | RES, SMD, 22K, 1/16W, 0603 | GENERIC | RES_22K_5%_0603 | 22Kohms | 1/16W | [8 empty] | Digikey | P22KGCT-ND |  |  | 0 | 10 | 80 |  | yes | 1 | 8 |  | 0 |  | 0 |  | 0
57 | MCR03EZPFX1503 | 1 | R6 | RES, SMD, 150k, 1%, 1/16W, 0603 | Rohm | RES_150k_1%_0603, RoHS | 150Kohms | 1/16W | [8 empty] | Digikey | RHM150KHCT-ND |  |  | 0 | 10 | 10 |  | yes | 1 | 1 |  | 0 |  | 0 |  | 0
58 | MCR03EZPFX22R0 | 20 | R9, R19, R20, R21, R22, R23, R24, R25, R27, R61, R68, R69, R72, R76, R81, R82, R83, R84, R97, R127 | RES, SMD, 22, 1%, 1/10W, 0603 | Rohm | RES_22_1%_0603, RoHS | 22ohms | 1/10W | [8 empty] | Digikey | RHM22.0HCT-ND |  |  | 0 | 10 | 200 |  | yes | 1 | 20 |  | 0 |  | 0 |  | 0
59 | MCR03EZPFX3003 | 2 | R8, R10 | RES, SMD, 300k, 1%, 1/16W, 0603 | Rohm | RES_300k_1%_0603, RoHS | 300Kohms | 1/16W | [8 empty] | Digikey | RHM300KHCT-ND |  |  | 0 | 10 | 20 |  | yes | 1 | 2 |  | 0 |  | 0 |  | 0
60 | MCR03EZPFX4871 | 1 | R3 | RES, SMD, 4.87, 1%, 1/10W, 0603 | Rohm | RES_4.87k_1%_0603, RoHS | 4.87Kohms | 1/10W | [8 empty] | Digikey | 311-4.87KHRCT-ND |  |  | 0 | 10 | 10 |  | yes | 1 | 1 |  | 0 |  | 0 |  | 0
61 | MCR03EZPFX49R9 | 4 | R74, R75, R77, R78 | RES, SMD, 49.9, 1%, 1/16W, 0603 | Rohm | RES_49.9_1%_0603, RoHS | 49.9ohms | 1/16W | [8 empty] | Digikey | RHM49.9HCT-ND |  |  | 0 | 10 | 40 |  | yes | 1 | 4 |  | 0 |  | 0 |  | 0
62 | MCR03EZPFX7152 | 1 | R12 | RES, SMD, 71.5k, 1%, 1/16W, 0603 | Rohm | RES_71.5k_1%_0603, RoHS | 71.5Kohms | 1/16W | [8 empty] | Digikey | RHM71.5KHCT-ND |  |  | 0 | 10 | 10 |  | yes | 1 | 1 |  | 0 |  | 0 |  | 0
63 | MCR03EZPJ222 | 13 | R4, R5, R16, R36, R37, R55, R57, R63, R64, R65, R66, R71, R80 | RES, SMD, 2.2k, 5%, 1/10W, 0603 | Rohm | RES_2.2k_5%_0603, RoHS | 2.2Kohms | 1/10W | [8 empty] | Digikey | RHM2.2KGCT-ND |  |  | 0 | 10 | 130 |  | yes | 1 | 13 |  | 0 |  | 0 |  | 0
64 | MCR03EZPJ473 | 2 | R110, R113 | RES, SMD, 47k, 5%, 1/10W, 0603 | Rohm | RES_47k_5%_0603, RoHS | 47Kohms | 1/10W | [8 empty] | Digikey | RHM47KGCT-ND |  |  | 0 | 10 | 20 |  | yes | 1 | 2 |  | 0 |  | 0 |  | 0
65 | MCR03EZPJ473 | 0 | R146, R147 | RES, SMD, 47k, 5%, 1/10W, 0603 | Rohm | RES_47k_5%_0603, RoHS | 47Kohms | 1/10W | DNI | [11 empty] | 0 | 0 | 0 |  | yes | 1 | 0 |  | 0 |  | 0 |  | 0
66 | MCR03EZPJ681 | 2 | R111, R112 | RES, SMD, 680, 5%, 1/10W, 0603 | Rohm | RES_680_5%_0603, RoHS | 680ohms | 1/10W | [8 empty] | Digikey | RHM680GCT-ND |  |  | 0 | 10 | 20 |  | yes | 1 | 2 |  | 0 |  | 0 |  | 0
67 | RES-0005-1501 | 2 | R13, R79 | RES, SMD, 1.50K, 1/16W, 0603 | GENERIC | 1501_0603_1% | 1.5Kohms | 1/16W | [8 empty] | Digikey | RHM1.50KHCT-ND |  |  | 0 | 10 | 20 |  | yes | 1 | 2 |  | 0 |  | 0 |  | 0
68 | RES-0007-0001 | 10 | R14, R17, R85, R95, R99, R102, R115, R118, R124, R139 | RES, SMD, 0 OHM, 1/16W, 0603 | GENERIC | 0_0603_5% | 0ohms | 1/16W | [8 empty] | Digikey | MCR03EZPJ000 |  |  | 0 | 10 | 100 |  | yes | 1 | 10 |  | 0 |  | 0 |  | 0
69 | RES-0007-0001 | 0 | R18, R121, R122, R138 | RES, SMD, 0 OHM, 1/16W, 0603 | GENERIC | 0_0603_5% | 0ohms | 1/16W | DNI | [11 empty] | 0 | 0 | 0 |  | yes | 1 | 0 |  | 0 |  | 0 |  | 0
70 | RES-0007-1000 | 2 | R131, R132 | RES, SMD, 100 OHM, 1/16W, 0603 | GENERIC | 1000_0603_5% | 100ohms | 1/16W | [8 empty] | Digikey | RHM100GCT-ND |  |  | 0 | 10 | 20 |  | yes | 1 | 2 |  | 0 |  | 0 |  | 0
71 | RES-0007-1001 | 7 | R1, R42, R51, R52, R53, R70, R151 | RES, SMD, 1K, 1/16W, 0603 | GENERIC | 1001_0603_5% | 1Kohms | 1/16W | [8 empty] | Digikey | RHM1.0KGCT-ND |  |  | 0 | 10 | 70 |  | yes | 1 | 7 |  | 0 |  | 0 |  | 0
72 | RES-0007-1001 | 0 | R128 | RES, SMD, 1K, 1/16W, 0603 | GENERIC | 1001_0603_5% | 1Kohms | 1/16W | DNI | [11 empty] | 0 | 0 | 0 |  | yes | 1 | 0 |  | 0 |  | 0 |  | 0
73 | RES-0007-1002 | 28 | R29, R30, R31, R32, R33, R34, R35, R39, R40, R43, R44, R86, R87, R88, R89, R98, R105, R114, R117, R120, R134, R135, R136, R148, R149, R150, R162, R163 | RES, SMD, 10K, 1/16W, 0603 | GENERIC | 1002_0603_5% | 10Kohms | 1/16W | [8 empty] | Digikey | RHM10KGCT-ND |  |  | 0 | 10 | 280 |  | yes | 1 | 28 |  | 0 |  | 0 |  | 0
74 | RES-0007-1003 | 15 | R7, R11, R38, R41, R58, R90, R91, R92, R93, R94, R96, R100, R104, R116, R137 | RES, SMD, 100K, 1/16W, 0603 | GENERIC | 1003_0603_5% | 100Kohms | 1/16W | [8 empty] | Digikey | RHM100KGCT-ND |  |  | 0 | 10 | 150 |  | yes | 1 | 15 |  | 0 |  | 0 |  | 0
75 | RES-0007-1004 | 10 | R48, R59, R141, R143, R145, R153, R155, R157, R159, R161 | RES, SMD, 1M, 1/16W, 0603 | GENERIC | 1004_0603_5% | 1Mohms | 1/16W | [9 empty] | P1.00MHCT-ND |  |  | 0 | 10 | 100 |  | yes | 1 | 10 |  | 0 |  | 0 |  | 0
76 | RES-0007-3302 | 13 | R15, R26, R28, R60, R62, R67, R73, R101, R103, R106, R108, R123, R126 | RES, SMD, 33.0K, 1/16W, 0603 | GENERIC | 3302_0603_5% | 33Kohms | 1/16W | [8 empty] | Digikey | RHM33KGCT-ND |  |  | 0 | 10 | 130 |  | yes | 1 | 13 |  | 0 |  | 0 |  | 0
77 | RES-0007-33R0 | 1 | R45 | RES, SMD, 33.0 OHM, 1/16W, 0603 | GENERIC | 33R0_0603_5% | 33ohms | 1/16W | [8 empty] | Digikey | RHM33GCT-ND |  |  | 0 | 10 | 10 |  | yes | 1 | 1 |  | 0 |  | 0 |  | 0
78 | RES-0007-4700 | 2 | R54, R56 | RES, SMD, 470 OHM, 1/16W, 0603 | GENERIC | 4700_0603_5% | 470ohms | 1/16W | [8 empty] | Digikey | RHM470GCT-ND |  |  | 0 | 10 | 20 |  | yes | 1 | 2 |  | 0 |  | 0 |  | 0
79 | RES-0007-47R0 | 1 | R109 | RES, SMD, 47.0 OHM, 1/16W, 0603 | GENERIC | 47R0_0603_5% | 47ohms | 1/16W | [8 empty] | Digikey | 541-47GCT-ND |  |  | 0 | 10 | 10 |  | yes | 1 | 1 |  | 0 |  | 0 |  | 0
80 | RES-0007-5601 | 3 | R119, R125, R129 | RES, SMD, 5.60K, 1/16W, 0603 | GENERIC | 5601_0603_5% | 5.6Kohms | 1/16W | [8 empty] | Digikey | RHM5.6KGCT-ND |  |  | 0 | 10 | 30 |  | yes | 1 | 3 |  | 0 |  | 0 |  | 0
81 | RES-0029-0103 | 1 | R2 | POTENTIOMETER, 10K Ohms, MULTI-TURN | BOURNS | RJ24FW103 | 10Kohms |  |  |  |  | yes |  |  |  | 44 |  |  |  |  | 0 | 10 | 10 |  | yes |  | 0 |  | 0 | 1 | 1 |  | 0
82 | RES-47K_0603_5% | 2 | R130, R133 | RES, SMD, 47K, 1/16W, 0603 | GENERIC | 47K_0603_5% | 47Kohms | 1/16W | [8 empty] | Digikey | RHM47KGCT-ND |  |  | 0 | 10 | 20 |  | yes | 1 | 2 |  | 0 |  | 0 |  | 0
83 | V5.5MLA0603 | 2 | R46, R47 | 5.5V Varistor ESD protection 603 pkg | Littelfuse | V5.5MLA0603 |  | 5.5v | [8 empty] | Mouser | 576-V5.5MLA0603H |  |  | 0 | 10 | 20 |  | yes | 1 | 2 |  | 0 |  | 0 |  | 0
84 | EVQ-PPBA25 | 11 | SW1, SW2, SW3, SW4, SW5, SW6, SW7, SW8, SW9, SW10, SW11 | Momentary switch 160gf SMD | Panasonic | EVQ-PPBA25 | [10 empty] | Digikey | P8086SCT-ND |  |  |  | 10 | 110 |  | yes | 1 | 11 |  | 0 |  | 0 |  | 0
85 | HWR-0024-0001 | 6 | TP2, TP3, TP5, TP7, TP8, TP9 | TP Terminal - BLK, Oval | KEYSTONE ELECTRONICS | 5011 | [10 empty] | Digikey | 5011K-ND |  |  | 0 | 10 | 60 |  | yes |  | 0 |  | 0 | 1 | 6 |  | 0
86 | HWR-0024-0003 | 1 | TP6 | TP Terminal - WHT, Round | KEYSTONE ELECTRONICS | 5007 | [10 empty] | Digikey | 5007K-ND |  |  | 0 | 10 | 10 |  | yes |  | 0 |  | 0 | 1 | 1 |  | 0
87 | HWR-0024-0004 | 2 | TP1, TP4 | TP Terminal - RED, Round | KEYSTONE ELECTRONICS | 5005 | [5 empty] | yes |  |  |  | 500 |  |  |  |  | 0 | 10 | 20 |  | yes |  | 0 |  | 0 | 1 | 2 |  | 0
88 | 74AHC74PW | 1 | U4 | DUAL D FLIP-FLOP W/PRESET & CLEAR, TSSOP | NXP | 74AHC74PW | [5 empty] | yes |  |  |  | 100 |  |  |  |  | 0 | 10 | 10 |  | yes | 1 | 1 |  | 0 |  | 0 |  | 0
89 | 74ALVC32PW | 1 | U12 | IC SMD74ALVC32, 14TSSOP | NXP | 74ALVC32PW | [5 empty] | yes |  |  |  | 100 |  |  |  |  | 0 | 10 | 10 |  | yes | 1 | 1 |  | 0 |  | 0 |  | 0
90 | 74LVC1G08GW | 1 | U25 | 2-INPUT AND GATE, 1 gate | Philips | 74LVC1G08GW | [5 empty] | yes |  |  |  | 94 | [5 empty] | 10 | 10 |  |  | 1 | 1 |  | 0 |  | 0 |  | 0
91 | 74LVC1G74DC | 1 | U9 | Single F/F with clear & preset, Q, nQ | NXP | 74LVC1G74DC | [5 empty] | yes |  |  |  | 39 |  |  |  |  | 0 | 10 | 10 |  | yes | 1 | 1 |  | 0 |  | 0 |  | 0
92 | 74LVC2G07W | 2 | U22, U24 | Dual non-inverting buffers, SC70-6 pkg | NXP | 74LVC2G07W | [5 empty] | yes |  |  |  | 94 | [5 empty] | 10 | 20 |  |  | 1 | 2 |  | 0 |  | 0 |  | 0
93 | ADM811SART | 1 | U23 | RST Supervisor 2.93V, manual rst SOT143 | Analog Devices Inc. | ADM811SART | 2.93 | [9 empty] | Digikey | ADM811SARTZ-REEL7CT-ND |  |  |  | 10 | 10 |  | yes | 1 | 1 |  | 0 |  | 0 |  | 0
94 | AT25256AW-10SU-2.7 | 1 | U10 | 256MB serial EEPROM, 8p SOIC, 2.7V | Atmel | AT25256AW Serial EEPROM | [10 empty] | Digikey | AT25256AW-10SU2.7-ND |  |  | 0 | 10 | 10 |  | yes | 1 | 1 |  | 0 |  | 0 |  | 0
95 | DP83848I | 1 | U1 | 10/100 1Port Ethernet PHY 48p LQFP | National | DP83848 | [10 empty] | Digikey | DP83848IVV-ND |  |  | 0 | 10 | 10 |  | yes |  | 0 | 1 | 1 |  | 0 |  | 0
96 | ISP1301BS | 1 | U7 | USB OTG ATX, full/low spd | NXP | ISP1301BS | [5 empty] | yes |  |  |  | 20 |  |  |  |  | 0 | 10 | 10 |  | yes |  | 0 |  | 0 |  | 0 | 1 | 1
97 | K6R4008V1C-JC12 | 4 | U15, U16, U17, U21 | SRAM 4MB 512Kx8 12nS 36P SOJ | Samsung | K6R4008V1C-JC12 | [5 empty] | yes |  |  |  | 48 | [5 empty] | 10 | 40 |  | yes | 1 | 4 |  | 0 |  | 0 |  | 0
98 | MIC5232-1.2YML | 1 | U3 | Voltage Reg 1.2v, LDO, 6pin MLF | Micrel | MIC5232-1.2YML | [10 empty] | Digikey | 576-1592-1-ND |  |  | 0 | 10 | 10 |  | yes |  | 0 |  | 0 |  | 0 | 1 | 1
99 | MP2109DQ | 1 | U2 | Vreg, dual Synchronous 800mA buck, 10QFN | MPS | MP2109DQ-LF-Z |  | 0.8 | [8 empty] | Avnet or Monolithic Power |  |  |  | 0 | 10 | 10 |  | yes |  | 0 |  | 0 |  | 0 | 1 | 1
100 | MT29F2G08AACWP | 1 | U13 | Micron 2G-bit Nand Flash, LargBlk, 48-TSSOP, PRE | Micron | MT29F2G08AACWP | [10 empty] | Digikey | 557-1201-1-ND |  |  |  | 10 | 10 |  | yes |  | 0 |  | 0 |  | 0 | 1 | 1
101 | PI6CV2304WE | 2 | U18, U19 | Clk driver 1:4, 8pin .150" SO-8, 160Mhz | Pericom | PI6CV2304WE, RoHS | [10 empty] | Digikey | PI6CV2304WE-ND |  |  |  | 10 | 20 |  | yes | 1 | 2 |  | 0 |  | 0 |  | 0
102 | PRTR5V0U2X | 1 | U8 | Ultra low cap double rail ESD protection diode | NXP | PRTR5V0U2X | [5 empty] | yes |  |  |  | 94 |  |  |  |  | 0 | 10 | 10 |  | yes | 1 | 1 |  | 0 |  | 0 |  | 0
103 | SN75C3232EDBR | 1 | U14 | RS-232 xcvr 1Mb, 2 chan, 3 -5.5V, SSOP 16 | TI | SN75C3232EDBR | [10 empty] | Digikey | 296-21079-1-ND |  |  |  | 10 | 10 |  | yes | 1 | 1 |  | 0 |  | 0 |  | 0
104 | SN75C3243PW | 1 | U11 | RS-232 Xcvr 3-TX, 5-RX 3-5.5v | TI | SN75C3243PW | [10 empty] | Digikey | 296-13058-1-ND |  |  | 0 | 10 | 10 |  | yes | 1 | 1 |  | 0 |  | 0 |  | 0
105 | TFBS4652 | 1 | U5 | IRDA XCVR, 115KBPS, 2.4 - 3.6v, side | Vishay | TFBS4652 | [10 empty] | Digikey | 751-1064-1-ND |  |  | 0 | 10 | 10 |  | yes | 1 | 1 |  | 0 |  | 0 |  | 0
106 | TPS2045AD | 1 | U6 | Power distribution switch 250mA, Overcurrent flag | TI | TPS2045AD | [10 empty] | America II / Newark |  |  |  | 0 | 10 | 10 |  | yes | 1 | 1 |  | 0 |  | 0 |  | 0
107 | WM8978GEFL | 1 | U20 | Audio Codec ST, I2S, I2C, 32p QFN | Wolfson | WM8978GEFL | [5 empty] | yes |  |  |  | 15 | [5 empty] | 10 | 10 |  | yes |  | 0 |  | 0 |  | 0 | 1 | 1
108 | ASV-50.000Mhz-EJT | 1 | Y1 | Abracon ASV XOSC 50Mhz, -20 - 70C, +-20ppm | Abracon | 50Mhz Xtal Osc smd | 50M | [9 empty] | Digikey | 535-9330-1-ND |  |  |  | 10 | 10 |  | yes | 1 | 1 |  | 0 |  | 0 |  | 0
109 | ECS-3963-120-BN-TR | 1 | Y2 | XTAL OSC 12.000Mhz, 5x3.2mm, 3V | ECS | ECS-3963-120-BN-TR | [10 empty] | Digikey | XC1031CT-ND |  |  |  | 10 | 10 |  | yes | 1 | 1 |  | 0 |  | 0 |  | 0
110 | PCB-CAR32501-01 Rev 01 | 1 |  | Bare Fab PCB | ACE | PCB-CAR32501-01 | [5 empty] | yes |  | 10 | 2008-04-04 | 0 | ACE |  |  |  |  | 10 | 10 |  | yes
[27 empty] | 332 |  | 4 |  | 68 |  | 5
Totals
Highlite key
Partial consignment - SS order to cover shortage
Parts consigned
recent change
Note on G34: Dan Consiglio: pn: 178-009-613R691 is acceptable subtitute
Note on R33: Dan Consiglio: Short 1 part; Screaming Circuits to order from Digikey
Note on R38: Dan Consiglio: Short 1 part; Screaming Circuits to order from Digikey

## Revision_History
NXP Semiconductors |  |  | Bill of Material Revision History
LPC3250 Carrier Board
Date: Mar. 24, 2008 |  |  | Revision: A
Revision | Date | Additions | Deletions | Changes
| 2005-07-23 | 101-0005625 |  | +2; new
| 2005-07-23 | C0402C220J5GACTU | 121-0005581 | Qty 2; changed value to 22pF
| 2005-07-23 | GRM1555C1H271JA01D | MCH155A620JK | Qty 2; changed value to 270pF
| 2005-07-23 | GRM1555C1H331JA01D | MCH155A750JK | Qty 2; changed value to 330pF
| 2005-07-23 | NLV25T-1R8J-PF | LGHK2125 R27J-T | Qty 2; changed value to 1.8uH
| 2005-07-23 | BLM15AG121SN1D | BLM15AG601SN1D | changed value; BLM15AG121SN1D +11 qty now 12
| 2005-07-23 | 101-0006115 | 101-0001481 | changed to 0402 size;
| 2005-07-23 | 101-0005479 | ERJ-3GEYJ120V | changed value; 101-0005479 +2 qty now 23
| 2005-07-23 | ERJ-2GEJ333X | EXB2HV333JV | change RPK to discrete res; ERJ-2GEJ333X +4 qty
| 2005-07-25 | 14-5638-009-511-862 | 14-5638-109-211-862 | changed from bottom mount to top mount
| 2005-07-25 | 121-0005767 | 121-0005568 | Changed value; 121-0005568 qty -1 to 27; 121-0005767 new this brd qty 1
| 2005-07-25 | 121-0005771 |  | +1, qty now 6
0.3 | 2005-08-06 | 101-0005884 | ERJ-2RKF61R9X | Qty 1, changed R217 value to 15ohm
0.3 | 2005-08-09 | GRM216F51H224ZA01D | 121-0004902 | Qty 1, changed value to 0.22uF 50v; 121-0004902 -1 now qty 2
0.3 | 2005-08-09 | AM6411P | IRF7663TR | Qty 1; samples not available on time, change to new part
0.3 | 2005-08-09 | KSS321G | KMS231G | Change to new part
0.3 | 2005-08-09 | S3B-PH-K-S | CONN-0001-0003 | Change to new part, CONN-0001-0003 qty now 1
0.3 | 2005-08-09 | 5301-0710 | CONN-0003-0020 | Change to new part
1 | 2005-09-09 | 121-0005568 |  | +4, Qty now 38
1 | 2005-09-09 | 5301-0510 | CONN-0001-0005 | Change to new part; DNI at assy
1 | 2005-09-09 | CE-BF6016 |  | New part added; DNI at assy
1 | 2005-09-09 | HWR-0024-0001 |  | New part added; DNI at assy
1 | 2005-09-09 | HWR-0024-0004 |  | New part added; DNI at assy
1 | 2005-09-09 | CAT4237TDI-26681 | CAT4237TDI | Same part, pn changed for OEM tracking
1 | 2005-09-09 | CAT811STBI-26681 | CAT811STBI | Same part, pn changed for OEM tracking
1 | 2005-09-09 | ICS291-01PGLF | ICS291PGLF | Same part, pn changed for OEM tracking
1 | 2005-09-09 | PQ1X281M2ZPH | PQ1X281M2ZPQ | Same part, not sure why suffix changed
1.1 | 2005-09-04 |  | 101-0005625 | -9, Qty installed now 11; qty DNI now 14.
1.2 | 2005-09-22 |  | CONN-0001-0002 | -1, Qty installed now 1; JP3 now DNI
1.2 | 2005-09-22 |  | '315620050716871 | -1, none installed now; P2 now DNI
1.2 | 2005-09-22 | 30 5620 000 002 000 |  | Add item to bom, but list as DNI; spring eject for CF connector at P2.
1.2 | 2005-09-22 | BAV99-7-F | BAV99LT1 | p/n changed to reflect pb free device from Diodes Inc. supplied in prototype build consigment kit.
1.2 | 2005-09-22 | SMAZ30-13-F | SMAZ30-13 | p/n changed to reflect pb free device from Diodes Inc. supplied in prototype build consigment kit.
A | 2005-12-14 |  | C0402C220J5GACTU | -2; qty now 4, delete C196, C200
A | 2005-12-14 | GRM1555C1H300JZ01D |  | new part added; C200
A | 2005-12-14 | GRM1555C1H270JZ01D |  | new part added; C196
A | 2005-12-14 | USB-A-S-S-B-SM2_REF-121659-01 | USB-A-S-S-B-SM1_REF-119450-01 | Changed part; J13
A | 2005-12-14 | ERJ-2GEJ333X |  | +1; qty now 26, add R207
A | 2005-12-14 | 201-0000375 |  | new part added; D17
A | 2005-12-14 |  | EZJS2VB223 | delete p/n; VR1
A | 2005-12-14 |  | 101-0005741 | no qty change; deleted R147 was DNI
A | 2005-12-14 |  | 101-0005753 | -1; qty now 2, change value R200
A | 2005-12-14 | MCR01MZPJ471 |  | new part added; R200
A | 2005-12-14 |  | 101-0005729 | -1, qty now 2, change value R148
A | 2005-12-14 | 101-0005479 |  | +3, qty now 24, change value R148, R172, R203
A | 2005-12-14 |  | KSC341J | -1, qty now 12, change p/n SW18
A | 2005-12-14 | KSS321G |  | +1, qty now 4, change value SW18
A | 2005-12-14 |  | MD2-40ST | delete p/n; J9, J10 change connector
A | 2005-12-14 | SJ-43514-SMT |  | new part added; J9, J10
A | 2005-12-14 |  | MCR03EZPFX8203 | delete p/n; R182 change value
A | 2005-12-14 | 101-0005757 |  | new part added; R182
A | 2005-12-14 |  | MCR01MZPF9092 | delete p/n; R180 change value
A | 2005-12-14 | RC0603FR-07169KL |  | new part added; R180
A | 2005-12-14 |  | GRM1555C1H6R8DZ01D | -1; qty now 1; C185 now DNI
A | 2008-03-24 |  |  | Changed pn QSH-060-01-L_2 to QSH-060-01-L-D-A

## Rep contact
Rep Firm | Ph# office | Contact | email
Western Tech sales | (503) 644-8860 | Pete Thunem | petethunem@wes-tek.com
stephanielabo@wes-tek.com
Cascade Technical Sales | (503) 645-0775 | Mike Timothy | mtimothy@cascade-tech.com
Westmark Electronics | (503) 641-8780 | Bill Murray | billm@westmarkelectronics.com
Eclipse Marketing | (503) 671-9300 | Eric Longstreet | eric.longstreet@eclipsemarketing.com
CUI | (800) 275-4899 x324 | Brenan Stack | bstack@cui.com
Electronic Engineering Sales (EES) |  | Bob Moats | bobm@eesor.com
JJ Backer | (503) 627-0168 | Al Hawks | jjbacker@jjbackerco.com
EPICNW | (503) 292-7922 | Colleen Lake | colleen.lake@epicnw.com stephani.schroeder@epicnw.com
NXP | 360-834-8797 | Dan Consiglio | dan.consiglio@nxp.com
ACE | (714) 546-2162 | sales | sales@ace-pcb.com
Ewingfoley | (503) 534-3973 | Eric Larson | elarson@ewingfoley.com
ICS (manufacturer) | 408-975-6821 | Russ Willner | willnerr@icst.com

## Task List
item | Task List | Responsibility
1 | Identify which parts will be consigned by NXP | NXP
2 | Identify p/n for generic items not consigned by NXP | NXP
3 | Order NXP sample parts from NXP Esample | NXP
4 | Check Digikey, Mouser, American II, Force Electronics distributors for stock of items not in sample kit. Don't include caps & resistors, or any other part with the Manufacturer listed as Generic. | Contract MFG
5 | Send complete list of buy parts to Americal II (dan has contact info)
6 | Place orders for components that are available at distribuition; buy enough for 20 boards. For SMT resistor, capacitor, inductor, ferrite bead order enough to use pick & place machine | Contract MFG
7 | Update bom to reflect where buy parts are coming from, qty & expected delivery date. | n/a
8 | Identify Manufactures rep for the balance of items not found at distributors. | n/a
9 | Contact Mfg Reps and request (on my behave) enough samples to build 20 boards. | n/a
10 | Update bom to reflect what rep sample parts are coming from, qty & expected delivery date. | n/a
11 | Update Rep Contact worksheet (in same excel file as bom) with Reps not already listed. | n/a
12 | Track & update bom as components arrive (samples & buy parts). | n/a