## BOM
NXP Semiconductors |  |  |  | Bill of Material
LPC3250 SDR Module Board |  |  |  | Part Number: | MOD32501-01 Revision A
|  |  |  | Date: | 2008-03-24
[12 empty] | Component Source | [13 empty] | Part type =
Item | Part Number | Qty | Part Reference | Description | Manufacturer | MFG Part Number | Value | Rating | Do Not Install | Cost EA | Ext. Cost | Consigned | Rep / Vendor | Sample QTY ordered | Samples due date | Qty in consigned kit | Vendor | Vendor part number | Purchase Quantity | Unit Price | Price | Number of boards required | Total quantity required | Packaging type | Pb-free | SMT | SMT Total | Fine Pitch | FP Total | TH | TH Total | BGA/QFN | BGA/QFN Total
1 | 121-0000020 | 1 | C57 | CAP CER 150PF 50V 5% NPO, 0603 | GENERIC | CAP_150pF_5%_0603 | 150pF | 50V | [8 empty] | Digikey | PCC151ACVCT-ND |  |  | 0 | 5 | 5 |  | yes | 1 | 1 |  | 0 |  | 0 |  | 0
2 | 121-0005567 | 31 | C9, C10, C12, C15, C16, C17, C18, C23, C24, C25, C27, C28, C29, C39, C42, C44, C45, C48, C50, C54, C60, C61, C70, C71, C73, C75, C80, C82, C83, C84, C86 | CAP SMD MLC 0402 .1uF 10% 10V | GENERIC | CER 0.1UF 10V 10% X5R_0402 | 0.1uF | 10V | [8 empty] | Digikey | 587-1227-1-ND |  |  | 0 | 5 | 155 |  | yes | 1 | 31 |  | 0 |  | 0 |  | 0
3 | 121-0005568 | 27 | C3, C8, C11, C20, C26, C30, C38, C41, C43, C46, C47, C53, C55, C59, C62, C67, C68, C69, C72, C74, C76, C77, C78, C79, C81, C85, C87 | CAP SMD MLC 0402 .01uF 10% 25V | GENERIC | CER 0.01UF 25V 10% X7R_0402 | 0.01uF | 25v | [8 empty] | Digikey | 587-1223-1-ND |  |  | 0 | 5 | 135 |  | yes | 1 | 27 |  | 0 |  | 0 |  | 0
4 | 121-0005767 | 9 | C7, C14, C19, C32, C33, C34, C35, C36, C37 | CAP SMD MLC 0603 4.7uF 20% 6.3V X5R | GENERIC | CAP_4.7uF_6.3V_20%_0603 | 4.7uF | 6.3V | [8 empty] | Digikey | PCC2318CT-ND |  |  | 0 | 5 | 45 |  | yes | 1 | 9 |  | 0 |  | 0 |  | 0
5 | C1608C0G1E392J | 1 | C58 | CAP CER 3900pF 25V 5% 0603 COG | TDK | CAP CER 3900pF 25V 5% 0603 COG | 0.0039uF | 25v | [8 empty] | Digikey | 445-2665-1-ND |  |  | 0 | 5 | 5 |  | yes | 1 | 1 |  | 0 |  | 0 |  | 0
6 | CAPC-0001-0102 | 5 | C56, C63, C64, C65, C66 | CAP SMD MLC 0603 50V NPO/X7R | GENERIC | CAP_0.001uF_10%_0603 | 0.001uF | 50V | [8 empty] | Digikey | 399-1082-1-ND |  |  | 0 | 5 | 25 |  | yes | 1 | 5 |  | 0 |  | 0 |  | 0
7 | ECJ-1VC1H120J | 2 | C5, C6 | CAP SMD 12pF NPO 5% ECJ50V 0603 | GENERIC | CAP_12pF_5%_0603 | 12pF | 50V | [8 empty] | Digikey | PCC120ACVCT-ND |  |  | 0 | 5 | 10 |  | yes | 1 | 2 |  | 0 |  | 0 |  | 0
8 | ECJ-1VC1H220J | 2 | C51, C52 | CAP SMD MLC 0603 50V NPO/COG | GENERIC | CAP_22pF_5%_0603 | 22pF | 50V | [8 empty] | Digikey | PCC220ACVCT-ND |  |  | 0 | 5 | 10 |  | yes | 1 | 2 |  | 0 |  | 0 |  | 0
9 | JMK212BJ106KD-T | 6 | C4, C21, C22, C31, C40, C49 | CAP CER 10uF 6.3V 10% 0805 X5R | Taiyo Yuden | CAP CER 10uF 6.3V 10% 0805 X5R | 10uF | 6.3V | [8 empty] | Digikey | 587-1304-1-ND |  |  | 0 | 5 | 30 |  | yes | 1 | 6 |  | 0 |  | 0 |  | 0
10 | LMK212BJ475KG-T | 3 | C1, C2, C13 | CAP SMD MLC 0805 4.7uF 10% 10V X5R | GENERIC | CAP_4.7uF_10V_10%_0805_X5R | 4.7uF | 10V | [8 empty] | Digikey | 587-1298-1-ND |  |  | 0 | 5 | 15 |  | yes | 1 | 3 |  | 0 |  | 0 |  | 0
11 | BAT54C-7-F | 1 | D1 | Diode dual Schottky 300mA SOT-23 | Diodes Inc | BAT54C-7-F | [5 empty] | yes |  |  |  | 94 |  |  |  |  | 0 | 5 | 5 |  | yes | 1 | 1 |  | 0 |  | 0 |  | 0
12 | BLM18BA121SN1D | 1 | FB1 | Fer Bead, SMD, 120 ohm, 100Mhz, 0603 | GENERIC | FB_120_200ma_0603 | 120H | 0.2 | [8 empty] | Digikey | 490-1019-1-ND |  |  | 0 | 5 | 5 |  | yes | 1 | 1 |  | 0 |  | 0 |  | 0
13 | CONN-0001-0002 | 18 | JP1, JP2, JP3, JP4, JP5, JP6, JP8, JP10, JP11, JP12, JP13, JP14, JP15, JP16, JP17, JP18, JP19, JP20 | HDR-1x02 .025SQ PIN .100 CENTERS | GENERIC | HDR-1x02 | [5 empty] | yes |  |  |  | > 300 |  |  |  |  | 0 | 5 | 90 |  | yes |  | 0 |  | 0 | 1 | 18 |  | 0
14 | CONN-0001-0003 | 5 | JP7, JP9, JP21, JP22, JP23 | HDR-1x03 .025SQ PIN .100 CENTERS | GENERIC | HDR-1x03 | [5 empty] | yes |  |  |  | 95 |  |  |  |  | 0 | 5 | 25 |  | yes |  | 0 |  | 0 | 1 | 5 |  | 0
15 | CONN-0106-0038 | 3 | J1, J2, J3 | AMP 767054-1 | AMP | AMP 767054-1 | [5 empty] | yes |  |  |  | 63 |  |  |  |  | 0 | 5 | 15 |  | yes | 1 | 3 |  | 0 |  | 0 |  | 0
16 | QTH-060-01-L-D-A | 2 | J4, J5 | SAMTEC Hi Speed Header | Samtec | HS-HDR- 60 | [10 empty] | Samtec |  |  |  | 0 | 5 | 10 |  | yes |  | 0 | 1 | 2 |  | 0 |  | 0
17 | VLF3012AT-4R7MR74 | 2 | L1, L2 | Coil 4.7uH 740mA 2.8mmsq SMT | TDK | VLF3012AT-4R7MR74 | 4.7u | 800mA | [8 empty] | Digikey | 445-3225-1-ND |  |  | 0 | 5 | 10 |  | yes | 1 | 2 |  | 0 |  | 0 |  | 0
18 | VLF3012AT-3R3MR87 | 1 | L3 | Coil 3.3uH 870mA 2.8mmsq SMT | TDK | VLF3012AT-3R3MR87 | 3.3u | 870mA | [8 empty] | Digikey | 445-3224-1-ND |  |  | 0 | 5 | 5 |  | yes | 1 | 1 |  | 0 |  | 0 |  | 0
19 | HWR-0030-0001 | 28 | M5, M6, M42, M43, M44, M45, M46, M47, M48, M49, M50, M51, M52, M53, M54, M55, M56, M57, M62, M71, M74 | SHUNT FOR .100 CENTER HEADER; Not a soldered component; add after soldering is complete as a secondary operation; a dwg will be provide to show where to place shunts | Samtec | SHT-100-BK-G | [5 empty] | yes |  |  |  | bulk |  |  |  |  | 0 | 5 | 140 |  | yes |  | 0 |  | 0 |  | 0 |  | 0
20 | HDR_2x07 | 1 | P1 | Header 2x7 .100" .25sq pin |  | HDR_2X07_.100 | [5 empty] | yes |  |  |  | 9 (2x36 breakaway) |  |  |  |  | 0 | 5 | 5 |  | yes |  | 0 |  | 0 | 1 | 1 |  | 0
21 | BSS138-7-F | 2 | Q1, Q2 | TRANS SMD FET N-CHAN 50V 3.5OHM, SOT23 | Diodes Inc. | BSS138-7-F | [10 empty] | Digikey | BSS138-FDICT-ND |  |  | 0 | 5 | 10 |  | yes | 1 | 2 |  | 0 |  | 0 |  | 0
22 | MNR18E0APJ220 | 20 | RP1, RP2, RP3, RP4, RP5, RP6, RP7, RP8, RP9, RP10, RP11, RP12, RP13, RP14, RP15, RP16, RP17, RP18, RP19, RP21 | RES PACK 22 OHM, 5%, 16PIN, ISOLATED | Rohm | RES_PAC_ISOL_22_5%_0402 | 22ohms | 0.063 | [8 empty] | Digikey | MNR18220CT-ND |  |  | 0 | 5 | 100 |  | yes |  | 0 | 1 | 20 |  | 0 |  | 0
23 | MNR18E0APJ220 | 1 | RP20 | RES PACK 22 OHM, 5%, 16PIN, ISOLATED | Rohm | RES_PAC_ISOL_22_5%_0402 | 22ohms | 0.063 | [8 empty] | Digikey |  |  |  | 0 | 5 | 5 |  | yes |  | 0 | 1 | 1 |  | 0 |  | 0
24 | MCR01MZPJ220 | 5 | R35, R36, R37, R38, R39 | RES, SMD, 22, 1/16W, 0402, RoHS | Rohm | RES_22_5%_0402, RoHS | 22ohms | 1/16W | [8 empty] | Digikey | RHM22JCT-ND |  |  | 0 | 5 | 25 |  | yes | 1 | 5 |  | 0 |  | 0 |  | 0
25 | MCR03EZPFX1003 | 5 | R23, R24, R27, R28, R30 | RES, SMD, 100k, 1%, 1/16W, 0603 | Rohm | RES_100k_1%_0603, RoHS | 100Kohms | 1/16W | [8 empty] | Digikey | RHM100KHCT-ND |  |  | 0 | 5 | 25 |  | yes | 1 | 5 |  | 0 |  | 0 |  | 0
26 | MCR03EZPFX1203 | 1 | R25 | RES, SMD, 120k, 1%, 1/16W, 0603 | Rohm | RES_120k_1%_0603, RoHS | 120Kohms | 1/16W | [8 empty] | Digikey | RHM120KHCT-ND |  |  | 0 | 5 | 5 |  | yes | 1 | 1 |  | 0 |  | 0 |  | 0
27 | MCR03EZPFX1373 | 1 | R16 | RES, SMD, 137k, 1%, 1/16W, 0603 | Rohm | RES_137k_1%_0603, RoHS | 137Kohms | 1/16W | [9 empty] | RHM137KHCT-ND |  |  | 0 | 5 | 5 |  | yes | 1 | 1 |  | 0 |  | 0 |  | 0
28 | MCR03EZPFX1503 | 1 | R18 | RES, SMD, 150k, 1%, 1/16W, 0603 | Rohm | RES_150k_1%_0603, RoHS | 150Kohms | 1/16W | [8 empty] | Digikey | RHM150KHCT-ND |  |  | 0 | 5 | 5 |  | yes | 1 | 1 |  | 0 |  | 0 |  | 0
29 | MCR03EZPFX3003 | 3 | R8, R17, R20 | RES, SMD, 300k, 1%, 1/16W, 0603 | Rohm | RES_300k_1%_0603, RoHS | 300Kohms | 1/16W | [8 empty] | Digikey | RHM300KHCT-ND |  |  | 0 | 5 | 15 |  | yes | 1 | 3 |  | 0 |  | 0 |  | 0
30 | RES-0007-0001 | 11 | R6, R10, R11, R13, R14, R21, R22, R31, R32, R33, R34 | RES, SMD, 0 OHM, 1/16W, 0603 | GENERIC | 0_0603_5% | 0ohms | 1/16W | [9 empty] | MCR03EZPJ000 |  |  | 0 | 5 | 55 |  | yes | 1 | 11 |  | 0 |  | 0 |  | 0
30A | RES-0007-0001 | 0 | R9, R12 | RES, SMD, 0 OHM, 1/16W, 0603 | GENERIC | 0_0603_5% | 0ohms | 1/16W | DNI | [7 empty] | Digikey |  |  |  | 0 | 5 | 0 |  | yes | 1 | 0 |  | 0 |  | 0 |  | 0
31 | RES-0007-1002 | 1 | R5 | RES, SMD, 10K, 1/16W, 0603 | GENERIC | 1002_0603_5% | 10Kohms | 1/16W | [9 empty] | RHM10KGCT-ND |  |  | 0 | 5 | 5 |  | yes | 1 | 1 |  | 0 |  | 0 |  | 0
32 | RES-0007-1003 | 3 | R7, R19, R29 | RES, SMD, 100K, 1/16W, 0603 | GENERIC | 1003_0603_5% | 100Kohms | 1/16W | [8 empty] | Digikey | RHM100KGCT-ND |  |  | 0 | 5 | 15 |  | yes | 1 | 3 |  | 0 |  | 0 |  | 0
33A | RES-0007-3302 | 0 | R1, R4 | RES, SMD, 33.0K, 1/16W, 0603 | GENERIC | 3302_0603_5% | 33Kohms | 1/16W | DNI | [8 empty] | RHM33KGCT-ND |  |  | 0 | 5 | 0 |  | yes | 1 | 0 |  | 0 |  | 0 |  | 0
33 | RES-0007-3302 | 4 | R2, R3, R15, R26 | RES, SMD, 33.0K, 1/16W, 0603 | GENERIC | 3302_0603_5% | 33Kohms | 1/16W | [12 empty] | 0 | 5 | 20 |  | yes | 1 | 4 |  | 0 |  | 0 |  | 0
34 | HWR-0024-0001 | 6 | TP3, TP5, TP6, TP12, TP15, TP20 | TP Terminal - BLK, Oval | KEYSTONE ELECTRONICS | 5011 | [11 empty] | 5011K-ND |  |  | 0 | 5 | 30 |  | yes |  | 0 |  | 0 | 1 | 6 |  | 0
35 | HWR-0024-0003 | 2 | TP7, TP8 | TP Terminal - WHT, Round | KEYSTONE ELECTRONICS | 5007 | [11 empty] | 5007K-ND |  |  | 0 | 5 | 10 |  | yes |  | 0 |  | 0 | 1 | 2 |  | 0
36 | HWR-0024-0004 | 12 | TP1, TP2, TP4, TP9, TP10, TP11, TP13, TP14, TP16, TP17, TP18, TP19 | TP Terminal - RED, Round | KEYSTONE ELECTRONICS | 5005 | [5 empty] | yes |  |  |  | 200 |  |  |  |  | 0 | 5 | 60 |  | yes |  | 0 |  | 0 | 1 | 12 |  | 0
37 | 74AVCA164245GR | 4 | U3, U5, U8, U9 | Transceiver 16-Bit dual supply, 3-state, 48TSSOP | TI | 74AVCA164245GR | [10 empty] | Digikey | 296-14450-1-ND |  |  | 0 | 5 | 20 |  | yes |  | 0 | 1 | 4 |  | 0 |  | 0
38 | LTC3447EDD | 1 | U6 | VReg 600mA, 0.7 - 2v, I2C control, | LTC | LTC3447EDD | [10 empty] | Digikey | LTC3447EDD-ND |  |  | 0 | 5 | 5 |  | yes |  | 0 |  | 0 |  | 0 | 1 | 1
39 | MP2109DQ | 1 | U1 | Vreg, dual Synchronous 800mA buck, 10QFN | MPS | MP2109DQ-LF-Z |  | 0.8 | [8 empty] | Avnet or Monolithic Power |  |  |  | 0 | 5 | 5 |  | yes |  | 0 |  | 0 |  | 0 | 1 | 1
40 | MT48LC16M16A2BG-7E | 2 | U2, U4 | SDRAM, 54ball bga "BG" pkg | Micron | SDRAM 3.3v, BG pkg | [10 empty] | Digikey | 557-1220-1-ND |  |  | 0 | 5 | 10 |  | yes |  | 0 |  | 0 |  | 0 | 1 | 2
41 | MT48H16M16LFBF-75 | 2 | U2, U4 (Alternate) | SDRAM, 54ball bga "BF" pkg | Micron | SDRAM Mobile, 1.8v, BF pkg | [10 empty] | Digikey | 557-1325-1-ND |  |  | 0 | 5 | 10 |  | yes |  | 0 |  | 0 |  | 0 |  | 0
42 | SG-BGA-6088 | 0 | U7 | SKT NXP LPC3250 32bit MCU 296TFBGA, 0.8mm, pb-free | Ironwood Electronics | SKT_LPC3250_TFBGA296 |  |  | DNI |  |  | yes | [8 empty] | 0 | 5 | 0 |  | yes |  | 0 |  | 0 |  | 0 |  | 0
43 | LPC3250-296 | 1 | U7 | NXP LPC3250 32bit MCU 296TFBGA, 0.8mm, pb-free | NXP | LPC3250_TFBGA296 | [5 empty] | yes | NXP | 20 | 2008-04-01 | 0 | NXP |  |  |  | 0 | 5 | 5 |  | yes |  | 0 |  | 0 |  | 0 | 1 | 1
44 | SN74AVC2T45DCTR | 1 | U10 | Transceiver 2-Bit dual supply, 8SSOP | TI | SN74AVC2T45DCTR | [10 empty] | Digikey | 595-SN74AVC2T45DCTR |  |  | 0 | 5 | 5 |  | yes | 1 | 1 |  | 0 |  | 0 |  | 0
45 | ABS25-32.768KHZ | 1 | Y1 | XTAL 32.768khz, 12.5pF load cap, SMD 8x3.2.5mm | Abracon | ABS25-32.768KHZ | 32.768k | [9 empty] | Digikey | 535-9166-1-ND |  |  | 0 | 5 | 5 |  | yes | 1 | 1 |  | 0 |  | 0 |  | 0
46 | ABM3B-13.000MHZ-B2-T | 1 | Y2 | Abracon ABMB3 Crystal 13.000MHz, smt 5x3.2mm | Abracon | ABM3B-13.000MHZ-B2-T | 13M | [9 empty] | Digikey | 535-9118-1-ND |  |  | 0 | 5 | 5 |  | yes | 1 | 1 |  | 0 |  | 0 |  | 0
47 | PCB-MOD3250x-01 Rev 01 | 1 |  | Bare Fab PCB | ACE | PCB-MOD32501-01 | [5 empty] | yes | ACE | 5 | 2008-04-02 | 0 | ACE |  |  |  |  | 5 | 5 |  | yes
48 | ASY3250x Special instructions | 0 |  | Special Assy instructions | [16 empty] | 0 | [5 empty] | 135 |  | 27 |  | 44 |  | 5
[21 empty] | 0 | [12 empty] | Totals
| Highlite key | [19 empty] | 0
0
0
| Parts consigned | [19 empty] | 0
| recent change | [19 empty] | 0
0
0
0
0
0
0
0
0
0
0
0
0
0
0
0
0
0
0
0
0
0
0
0
0
0
0
0
0
0
0
0
0
0
0
0
0
0
0
0
0
0
0
0
0
Highlite key
Green - Digi-Key parts
Orange - Mouser parts
Blue - Other vender
Yellow - consigned by NXP
New item Rev B
Orange change from consign to turn-key
Note on C47: Dan Consiglio: See special instructions for how many boards get item 40 vs item 41
Note on C48: Dan Consiglio: See special instructions for how many boards get item 40 vs item 41
Note on C49: Dan Consiglio: See special instructions some brds have nothing installed at U7
Note on C50: Dan Consiglio: See special assy instructions as not all brds get this part installed.

## Revision_History
NXP Semiconductors |  |  | Bill of Material Revision History
NXP LPC3250 SDR Module Board
Date: Mar. 24, 2008 |  |  | Revision: A
Revision | Date | Additions | Deletions | Changes
| 2005-07-23 | 101-0005625 |  | +2; new
| 2005-07-23 | C0402C220J5GACTU | 121-0005581 | Qty 2; changed value to 22pF
| 2005-07-23 | GRM1555C1H271JA01D | MCH155A620JK | Qty 2; changed value to 270pF
| 2005-07-23 | GRM1555C1H331JA01D | MCH155A750JK | Qty 2; changed value to 330pF
| 2005-07-23 | NLV25T-1R8J-PF | LGHK2125 R27J-T | Qty 2; changed value to 1.8uH
| 2005-07-23 | BLM15AG121SN1D | BLM15AG601SN1D | changed value; BLM15AG121SN1D +11 qty now 12
| 2005-07-23 | 101-0006115 | 101-0001481 | changed to 0402 size;
| 2005-07-23 | 101-0005479 | ERJ-3GEYJ120V | changed value; 101-0005479 +2 qty now 23
| 2005-07-23 | ERJ-2GEJ333X | EXB2HV333JV | change RPK to discrete res; ERJ-2GEJ333X +4 qty
| 2005-07-25 | 14-5638-009-511-862 | 14-5638-109-211-862 | changed from bottom mount to top mount
| 2005-07-25 | 121-0005767 | 121-0005568 | Changed value; 121-0005568 qty -1 to 27; 121-0005767 new this brd qty 1
| 2005-07-25 | 121-0005771 |  | +1, qty now 6
0.3 | 2005-08-06 | 101-0005884 | ERJ-2RKF61R9X | Qty 1, changed R217 value to 15ohm
0.3 | 2005-08-09 | GRM216F51H224ZA01D | 121-0004902 | Qty 1, changed value to 0.22uF 50v; 121-0004902 -1 now qty 2
0.3 | 2005-08-09 | AM6411P | IRF7663TR | Qty 1; samples not available on time, change to new part
0.3 | 2005-08-09 | KSS321G | KMS231G | Change to new part
0.3 | 2005-08-09 | S3B-PH-K-S | CONN-0001-0003 | Change to new part, CONN-0001-0003 qty now 1
0.3 | 2005-08-09 | 5301-0710 | CONN-0003-0020 | Change to new part
1 | 2005-09-09 | 121-0005568 |  | +4, Qty now 38
1 | 2005-09-09 | 5301-0510 | CONN-0001-0005 | Change to new part; DNI at assy
1 | 2005-09-09 | CE-BF6016 |  | New part added; DNI at assy
1 | 2005-09-09 | HWR-0024-0001 |  | New part added; DNI at assy
1 | 2005-09-09 | HWR-0024-0004 |  | New part added; DNI at assy
1 | 2005-09-09 | CAT4237TDI-26681 | CAT4237TDI | Same part, pn changed for OEM tracking
1 | 2005-09-09 | CAT811STBI-26681 | CAT811STBI | Same part, pn changed for OEM tracking
1 | 2005-09-09 | ICS291-01PGLF | ICS291PGLF | Same part, pn changed for OEM tracking
1 | 2005-09-09 | PQ1X281M2ZPH | PQ1X281M2ZPQ | Same part, not sure why suffix changed
1.1 | 2005-09-04 |  | 101-0005625 | -9, Qty installed now 11; qty DNI now 14.
1.2 | 2005-09-22 |  | CONN-0001-0002 | -1, Qty installed now 1; JP3 now DNI
1.2 | 2005-09-22 |  | '315620050716871 | -1, none installed now; P2 now DNI
1.2 | 2005-09-22 | 30 5620 000 002 000 |  | Add item to bom, but list as DNI; spring eject for CF connector at P2.
1.2 | 2005-09-22 | BAV99-7-F | BAV99LT1 | p/n changed to reflect pb free device from Diodes Inc. supplied in prototype build consigment kit.
1.2 | 2005-09-22 | SMAZ30-13-F | SMAZ30-13 | p/n changed to reflect pb free device from Diodes Inc. supplied in prototype build consigment kit.
A | 2005-12-14 |  | C0402C220J5GACTU | -2; qty now 4, delete C196, C200
A | 2005-12-14 | GRM1555C1H300JZ01D |  | new part added; C200
A | 2005-12-14 | GRM1555C1H270JZ01D |  | new part added; C196
A | 2005-12-14 | USB-A-S-S-B-SM2_REF-121659-01 | USB-A-S-S-B-SM1_REF-119450-01 | Changed part; J13
A | 2005-12-14 | ERJ-2GEJ333X |  | +1; qty now 26, add R207
A | 2005-12-14 | 201-0000375 |  | new part added; D17
A | 2005-12-14 |  | EZJS2VB223 | delete p/n; VR1
A | 2005-12-14 |  | 101-0005741 | no qty change; deleted R147 was DNI
A | 2005-12-14 |  | 101-0005753 | -1; qty now 2, change value R200
A | 2005-12-14 | MCR01MZPJ471 |  | new part added; R200
A | 2005-12-14 |  | 101-0005729 | -1, qty now 2, change value R148
A | 2005-12-14 | 101-0005479 |  | +3, qty now 24, change value R148, R172, R203
A | 2005-12-14 |  | KSC341J | -1, qty now 12, change p/n SW18
A | 2005-12-14 | KSS321G |  | +1, qty now 4, change value SW18
A | 2005-12-14 |  | MD2-40ST | delete p/n; J9, J10 change connector
A | 2005-12-14 | SJ-43514-SMT |  | new part added; J9, J10
A | 2005-12-14 |  | MCR03EZPFX8203 | delete p/n; R182 change value
A | 2005-12-14 | 101-0005757 |  | new part added; R182
A | 2005-12-14 |  | MCR01MZPF9092 | delete p/n; R180 change value
A | 2005-12-14 | RC0603FR-07169KL |  | new part added; R180
A | 2005-12-14 |  | GRM1555C1H6R8DZ01D | -1; qty now 1; C185 now DNI
A | 2008-02-24 |  |  | Change pn QSH-060-01-L_2 to QSH-060-01-L-D-A

## Rep contact
Rep Firm | Ph# office | Contact | email
Western Tech sales | (503) 644-8860 | Pete Thunem | petethunem@wes-tek.com
stephanielabo@wes-tek.com
Cascade Technical Sales | (503) 645-0775 | Mike Timothy | mtimothy@cascade-tech.com
Westmark Electronics | (503) 641-8780 | Bill Murray | billm@westmarkelectronics.com
Eclipse Marketing | (503) 671-9300 | Eric Longstreet | eric.longstreet@eclipsemarketing.com
CUI | (800) 275-4899 x324 | Brenan Stack | bstack@cui.com
Electronic Engineering Sales (EES) |  | Bob Moats | bobm@eesor.com
JJ Backer | (503) 627-0168 | Al Hawks | jjbacker@jjbackerco.com
EPICNW | (503) 292-7922 | Colleen Lake | colleen.lake@epicnw.com stephani.schroeder@epicnw.com
NXP | 360-834-8797 | Dan Consiglio | dan.consiglio@nxp.com
ACE | (714) 546-2162 | sales | sales@ace-pcb.com
Ewingfoley | (503) 534-3973 | Eric Larson | elarson@ewingfoley.com
ICS (manufacturer) | 408-975-6821 | Russ Willner | willnerr@icst.com

## Task List
item | Task List | Responsibility
1 | Identify which parts will be consigned by NXP | NXP
2 | Identify p/n for generic items not consigned by NXP | NXP
3 | Order NXP sample parts from NXP Esample | NXP
4 | Check Digikey, Mouser, American II, Force Electronics distributors for stock of items not in sample kit. Don't include caps & resistors, or any other part with the Manufacturer listed as Generic. | Contract MFG
5 | Send complete list of buy parts to Americal II (dan has contact info)
6 | Place orders for components that are available at distribuition; buy enough for 20 boards. For SMT resistor, capacitor, inductor, ferrite bead order enough to use pick & place machine | Contract MFG
7 | Update bom to reflect where buy parts are coming from, qty & expected delivery date. | n/a
8 | Identify Manufactures rep for the balance of items not found at distributors. | n/a
9 | Contact Mfg Reps and request (on my behave) enough samples to build 20 boards. | n/a
10 | Update bom to reflect what rep sample parts are coming from, qty & expected delivery date. | n/a
11 | Update Rep Contact worksheet (in same excel file as bom) with Reps not already listed. | n/a
12 | Track & update bom as components arrive (samples & buy parts). | n/a

## Assy_Variation
ARRAY # | Image 1 | [5 empty] | Image 2 |  |  |  |  | Image 3
| U2 & U4 | U7 | R1 | R2 | R3 | R4 | U7 | R1 | R2 | R3 | R4 | U7 | R1 | R2 | R3 | R4
1 | MT48H16M16LFBF-75 | LPC3250-296 | install | install | DNI | DNI | LPC3250-296 | DNI | DNI | install | install | LPC3250-296 | install | DNI | DNI | install
2 | MT48H16M16LFBF-75 | LPC3250-296 | install | install | DNI | DNI | LPC3250-296 | DNI | DNI | install | install | LPC3250-296 | install | DNI | DNI | install
3 | MT48H16M16LFBF-75 | DNI (no paste on pads) | install | install | DNI | DNI | DNI (no paste on pads) | DNI | DNI | install | install | DNI (no paste on pads) | install | DNI | DNI | install
4 | MT48LC16M16A2BG-7E | DNI (no paste on pads) | DNI | install | install | DNI | DNI (no paste on pads) | DNI | DNI | install | install | DNI (no paste on pads) | install | DNI | DNI | install
5 | MT48LC16M16A2BG-7E | LPC3250-296 | DNI | install | install | DNI | LPC3250-296 | DNI | DNI | install | install | LPC3250-296 | install | DNI | DNI | install